## selected_variables
Number | A.Building area | B.Building footprint | C.Building height | D.Layer | E.Height | F.Building length | G.Building width | H.Orientation | I.Enclosure method | J.Shape coefficient | K.Roof thermal coefficient | L.Wall thermal coefficient | M.Ground thermal coefficient | N.Window U-value | Epv | EUI | CEI-no PV system | CEI-PV system | CEI
SD0001_T001_1hao | 2766.85 | 553.37 | 14.98 | 5 | 2.996 | 28.22 | 19.61 | 1.1 | 3（S形） | 0.3064 | 0.45 | 0.5 | 1.5 | 2 | 20322.763 | 43.6113 | 21.8057 | 18.1331 | 16.8422
SD0001_T002_2hao | 22636.85 | 5659.21 | 12.11 | 4 | 3.0275 | 147.41 | 78.78 | 5 | 三面围合式（S形） | 0.251 | 0.55 | 0.6 | 1.5 | 2.3 | 207837.2611 | 37.821 | 18.9105 | 14.3198 | 24.2759
SD0001_T003_3hao | 5003.05 | 833.84 | 20.01 | 6 | 3.335 | 46.11 | 18.82 | -0.3 | 三面围合式（S形） | 0.2527 | 0.55 | 0.6 | 1.5 | 2.3 | 30623.2401 | 42.918 | 21.459 | 18.3985 | 14.2619
SD0001_T004_4hao | 6220.17 | 1555.04 | 11.85 | 4 | 2.9625 | 67.22 | 23.15 | -82.7 | 三面围合式（S形） | 0.285 | 0.55 | 0.6 | 1.5 | 2.3 | 57109.6755 | 42.293 | 21.1465 | 16.5558 | 21.709
SD0001_T005_5hao | 7190.55 | 1198.43 | 18.42 | 6 | 3.07 | 52.72 | 22.73 | -1.1 | 三面围合式（S形） | 0.2345 | 0.55 | 0.6 | 1.5 | 2.3 | 44012.7474 | 39.1373 | 19.5687 | 16.5082 | 15.6396
SD0001_T006_6hao | 5993.12 | 1198.62 | 15.58 | 5 | 3.116 | 52.74 | 22.73 | -1.1 | 三面围合式（S形） | 0.2543 | 0.55 | 0.6 | 1.5 | 2.3 | 44020.1008 | 39.878 | 19.939 | 16.2665 | 18.4189
SD0001_T007_7hao | 19785.79 | 3297.63 | 20.74 | 6 | 3.4567 | 83.96 | 80.86 | 89 | 三面围合式（S形） | 0.1952 | 0.55 | 0.6 | 1.5 | 2.3 | 121107.0805 | 46.6843 | 23.3422 | 19.6696 | 15.7335
SD0001_T008_8hao | 4793.68 | 1198.42 | 12.27 | 4 | 3.0675 | 52.73 | 22.73 | -1.1 | 三面围合式（S形） | 0.2889 | 0.55 | 0.6 | 1.5 | 2.3 | 44012.5571 | 40.1933 | 20.0967 | 15.506 | 22.843
SD0001_T009_9hao | 14461.34 | 2892.27 | 16.96 | 5 | 3.392 | 60 | 48.22 | 88.6 | 三面围合式（S形） | 0.1927 | 0.55 | 0.6 | 1.5 | 2.3 | 106219.9615 | 39.235 | 19.6175 | 15.945 | 18.7208
SD0001_T010_10hao | 22757.76 | 3251.11 | 21.46 | 7 | 3.0657 | 66.91 | 49.55 | 88 | 三面围合式（S形） | 0.1628 | 0.55 | 0.6 | 1.5 | 2.3 | 119398.5417 | 36.367 | 18.1835 | 15.5603 | 14.4265
SD0001_T011_11hao | 30503.36 | 3812.92 | 25.84 | 8 | 3.23 | 125.04 | 43.36 | -0.7 | 三面围合式（S形） | 0.1699 | 0.55 | 0.6 | 1.5 | 2.3 | 140031.2817 | 36.839 | 18.4193 | 16.1239 | 12.4616
SD0002_T001_1hao | 3685.09 | 737.02 | 15.36 | 5 | 3.072 | 34.43 | 30.5 | -87 | 双面围合式（L形） | 0.3535 | 0.35 | 0.45 | 1 | 1.6 | 27067.353 | 40.7703 | 20.3852 | 16.7126 | 18.0158
SD0002_T002_2hao | 8948.15 | 1491.36 | 20.97 | 6 | 3.495 | 55.43 | 26.92 | 4 | 双面围合式（L形） | 0.2058 | 0.4 | 0.5 | 1 | 1.8 | 54770.8855 | 36.499 | 18.2495 | 15.189 | 16.7701
SD0003_T001_1hao | 261531.9 | 32691.49 | 26.45 | 8 | 3.3062 | 213.47 | 171.35 | -79.4 | 行列式 | 0.098 | 0.4 | 0.5 | 1 | 1.8 | 1200600 | 31.808 | 15.904 | 13.6087 | 14.4324
SD0004_T001_1hao | 3792.05 | 1264.02 | 9.9 | 3 | 3.3 | 48.15 | 26.28 | -6.8 | 行列式 | 0.3197 | 0.45 | 0.5 | 1.5 | 2 | 46421.5702 | 42.574 | 21.287 | 15.1661 | 28.7542
SD0005_T001_1hao | 1644.7 | 548.23 | 9.9 | 3 | 3.3 | 31.26 | 17.58 | -19.6 | 双面围合式（L形） | 0.3799 | 0.35 | 0.45 | 1 | 1.6 | 20134.1169 | 40.5313 | 20.2657 | 14.1448 | 30.2033
SD0005_T002_2hao | 13546.37 | 4515.46 | 9.9 | 3 | 3.3 | 93.98 | 48.15 | 70.1 | 双面围合式（L形） | 0.2649 | 0.4 | 0.5 | 1 | 1.8 | 165832.3289 | 34.678 | 17.339 | 11.2181 | 35.3014
SD0006_T001_1hao | 69943.93 | 9991.99 | 24.43 | 7 | 3.49 | 210.04 | 55.84 | 0 | 行列式 | 0.138 | 0.55 | 0.6 | 1.5 | 2.3 | 363575.1785 | 35.835 | 17.9174 | 15.2941 | 14.6408
SD0007_T001_1hao | 7529.82 | 1882.46 | 13.31 | 4 | 3.3275 | 47.3 | 45.02 | 0 | 四面围合式（回形） | 0.2819 | 0.4 | 0.5 | 1 | 1.8 | 78218.4982 | 35.1557 | 17.5778 | 12.9871 | 26.1163
SD0008_T001_1hao | 781.16 | 260.39 | 10.89 | 3 | 3.63 | 16.39 | 16.37 | -89.5 | 三面围合式（C形） | 0.4317 | 0.91 | 1.28 | 2 | 6.4 | 9562.8018 | 100.331 | 50.1655 | 44.0446 | 12.2014
SD0008_T002_2hao | 5163.16 | 1032.63 | 17.04 | 5 | 3.408 | 66.87 | 15.45 | 2.2 | 三面围合式（C形） | 0.2768 | 0.91 | 1.28 | 2 | 6.4 | 37923.9409 | 68.5513 | 34.2757 | 30.6031 | 10.7147
SD0008_T003_3hao | 1330.42 | 266.08 | 14.99 | 5 | 2.998 | 24.49 | 11.06 | -0.7 | 三面围合式（C形） | 0.3986 | 0.91 | 1.28 | 2 | 6.4 | 9772.0406 | 83.7393 | 41.8697 | 38.1971 | 8.7714
SD0008_T004_4hao | 887.88 | 221.97 | 11.57 | 4 | 2.8925 | 42.9 | 5.87 | -0.2 | 三面围合式（C形） | 0.6052 | 0.91 | 1.28 | 2 | 6.4 | 8151.9741 | 112.2047 | 56.1023 | 51.5116 | 8.1827
SD0009_T001_1hao | 27448.44 | 6862.11 | 13.75 | 4 | 3.4375 | 151.68 | 92.49 | -88.6 | 行列式 | 0.2606 | 0.55 | 0.6 | 1.5 | 2.3 | 252014.3016 | 43.5327 | 21.7663 | 17.1756 | 21.0908
SD0010_T001_1hao | 16386.44 | 4096.61 | 14.39 | 4 | 3.5975 | 80.78 | 62.93 | 85.3 | 三面围合式（S形） | 0.2435 | 0.4 | 0.5 | 1 | 1.8 | 129145.6728 | 38.6237 | 19.3118 | 14.7211 | 23.7714
SD0011_T001_1hao | 189915.96 | 94957.98 | 7.62 | 2 | 3.81 | 346.56 | 298.84 | 0 | 行列式 | 0.2754 | 0.4 | 0.5 | 1 | 1.8 | 3487400 | 35.124 | 17.562 | 8.3805 | 52.2802
SD0012_T001_1hao | 11276.19 | 2819.05 | 13.36 | 4 | 3.34 | 107.07 | 51.72 | -90 | 三面围合式（E形） | 0.3148 | 0.45 | 0.5 | 1.5 | 2 | 103530.9197 | 47.2837 | 23.6418 | 19.0511 | 19.4176
SD0013_T001_1hao | 45371.49 | 11342.87 | 13.36 | 4 | 3.34 | 127.29 | 100.34 | -3.4 | 三面围合式（C形） | 0.2049 | 0.4 | 0.5 | 1 | 1.8 | 416572.3422 | 33.2253 | 16.6129 | 12.0222 | 27.6333
SD0014_T001_1hao | 7042.72 | 1760.68 | 13.64 | 4 | 3.41 | 48.19 | 38.67 | 0 | 四面围合式（回形） | 0.2707 | 0.4 | 0.5 | 1 | 1.8 | 68439.6082 | 35.7107 | 17.8553 | 13.2646 | 25.7104
SD0015_T001_1hao | 19608.52 | 3921.7 | 17.26 | 5 | 3.452 | 81.4 | 66.73 | -3.3 | 三面围合式（E形） | 0.2559 | 0.4 | 0.5 | 1 | 1.8 | 144026.2587 | 37.3757 | 18.6878 | 15.0153 | 19.6521
SD0016_T001_1hao | 8003.11 | 2000.78 | 13.73 | 4 | 3.4325 | 87 | 23.65 | 2.7 | 行列式 | 0.2602 | 0.4 | 0.5 | 1 | 1.8 | 73479.5544 | 35.9293 | 17.9647 | 13.374 | 25.554
SD0017_T001_1hao | 1700.09 | 566.7 | 9.9 | 3 | 3.3 | 63.1 | 9 | 16.4 | 行列式 | 0.4563 | 0.45 | 0.5 | 1.5 | 2 | 20812.2248 | 50.028 | 25.014 | 18.8931 | 24.47
SD0018_T001_1hao | 7188.21 | 1797.05 | 11.34 | 4 | 2.835 | 68.84 | 33.01 | 0 | 三面围合式（C形） | 0.3526 | 0.35 | 0.45 | 1 | 1.6 | 65997.6456 | 34.9637 | 17.4818 | 12.8911 | 26.2598
SD0019_T001_1hao | 13574.42 | 2714.88 | 15.93 | 5 | 3.186 | 88.34 | 64.81 | -0.3 | 行列式 | 0.2911 | 0.15 | 0.42 | 1 | 1.4 | 99705.4407 | 37.7097 | 18.8548 | 15.1823 | 19.478
SD0020_T001_1hao | 2513.29 | 502.66 | 17.57 | 5 | 3.514 | 25.14 | 20 | -2.4 | 双面围合式（L形） | 0.2934 | 0.55 | 0.6 | 1.5 | 2.3 | 18460.3928 | 48.8823 | 24.4412 | 20.7686 | 15.0261
SD0020_T002_2hao | 878 | 292.67 | 9.11 | 3 | 3.0367 | 30.69 | 9.54 | 86.2 | 双面围合式（L形） | 0.4944 | 0.45 | 0.5 | 1.5 | 2 | 10748.2697 | 73.4407 | 36.7203 | 27.539 | 25.0035
SD0020_T003_3hao | 782.7 | 260.9 | 9.11 | 3 | 3.0367 | 32.04 | 8.84 | 84.9 | 双面围合式（L形） | 0.5328 | 0.45 | 0.5 | 1.5 | 2 | 9581.709 | 79.103 | 39.5515 | 30.3701 | 23.2138
SD0020_T004_4hao | 2598.74 | 433.12 | 20.65 | 6 | 3.4417 | 26.09 | 16.61 | -2.5 | 双面围合式（L形） | 0.294 | 0.55 | 0.6 | 1.5 | 2.3 | 15906.6716 | 55.0427 | 27.5213 | 23.8488 | 13.3444
SD0021_T001_1hao | 4478.24 | 1492.75 | 9.9 | 3 | 3.3 | 156.22 | 33.08 | -89.7 | 行列式 | 0.4546 | 0.45 | 0.5 | 1.5 | 2 | 54821.7912 | 56.763 | 28.3815 | 22.2606 | 21.5665
SD0022_T001_1hao | 7291.39 | 911.42 | 26.65 | 8 | 3.3312 | 55.94 | 38.53 | -82.1 | 双面围合式（L形） | 0.3617 | 0.91 | 1.28 | 2 | 6.4 | 33472.4566 | 96.057 | 48.0285 | 45.7332 | 4.7791
SD0022_T002_2hao | 9761.79 | 2440.45 | 14.39 | 4 | 3.5975 | 97.65 | 25.76 | 5.6 | 双面围合式（L形） | 0.2392 | 0.91 | 1.28 | 2 | 6.4 | 89626.6538 | 59.8577 | 29.9288 | 25.3381 | 15.3387
SD0022_T003_3hao | 2937.04 | 587.41 | 14.78 | 5 | 2.956 | 34.06 | 17.26 | 4.1 | 双面围合式（L形） | 0.31 | 0.91 | 1.28 | 2 | 6.4 | 21572.8065 | 66.9647 | 33.4823 | 29.8098 | 10.9686
SD0023_T001_1hao | 1301.12 | 433.71 | 10.56 | 3 | 3.52 | 36.53 | 18.53 | 1.8 | 三面围合式（E形） | 0.4373 | 0.45 | 0.5 | 1.5 | 2 | 15928.046 | 52.7593 | 26.3797 | 20.2588 | 23.2031
SD0023_T002_2hao | 4988.25 | 997.65 | 15.45 | 5 | 3.09 | 54.78 | 18.88 | 4.4 | 三面围合式（E形） | 0.2771 | 0.55 | 0.6 | 1.5 | 2.3 | 36639.2122 | 40.9897 | 20.4948 | 16.8223 | 17.9194
SD0023_T003_3hao | 13611.3 | 1512.37 | 28.12 | 9 | 3.1244 | 55.54 | 43.16 | -83.3 | 三面围合式（E形） | 0.2129 | 0.55 | 0.6 | 1.5 | 2.3 | 55542.4113 | 42.3643 | 21.1822 | 19.1419 | 9.6322
SD0023_T004_4hao | 9326.14 | 1554.36 | 19.14 | 6 | 3.19 | 80.87 | 19.43 | 7.4 | 三面围合式（E形） | 0.2325 | 0.55 | 0.6 | 1.5 | 2.3 | 57084.5329 | 39.2743 | 19.6372 | 16.5767 | 15.585
SD0023_T005_5hao | 19154.37 | 1741.31 | 37.19 | 11 | 3.3809 | 84.28 | 31.5 | -75.6 | 三面围合式（E形） | 0.1877 | 0.55 | 0.6 | 1.5 | 2.3 | 63950.3215 | 45.3713 | 22.6857 | 21.0163 | 7.3586
SD0023_T006_6hao | 5955.5 | 992.58 | 21.15 | 6 | 3.525 | 68.35 | 14.53 | 4.7 | 三面围合式（E形） | 0.2615 | 0.55 | 0.6 | 1.5 | 2.3 | 36453.114 | 44.3857 | 22.1928 | 19.1324 | 13.7903
SD0023_T007_7hao | 1689.95 | 422.49 | 11.56 | 4 | 2.89 | 30.74 | 13.87 | 3.3 | 三面围合式（E形） | 0.3829 | 0.45 | 0.5 | 1.5 | 2 | 15516.0899 | 42.7487 | 21.3743 | 16.7836 | 21.4776
SD0023_T008_8hao | 10142.14 | 1448.88 | 24.15 | 7 | 3.45 | 59.47 | 38.4 | 3.2 | 三面围合式（E形） | 0.2178 | 0.55 | 0.6 | 1.5 | 2.3 | 53210.6931 | 43.023 | 21.5115 | 18.8883 | 12.1946
SD0023_T009_9hao | 1170.03 | 292.51 | 11.79 | 4 | 2.9475 | 22.36 | 13.46 | -85 | 三面围合式（E形） | 0.4103 | 0.45 | 0.5 | 1.5 | 2 | 10742.5181 | 48.8173 | 24.4087 | 19.818 | 18.8077
SD0023_T010_10hao | 3998.74 | 799.75 | 15.38 | 5 | 3.076 | 58.49 | 29.44 | 3.6 | 三面围合式（E形） | 0.3713 | 0.45 | 0.5 | 1.5 | 2 | 29371.1547 | 47.0613 | 23.5307 | 19.8581 | 15.6075
SD0023_T011_11hao | 2588.45 | 1294.22 | 7.1 | 2 | 3.55 | 75.59 | 23.85 | 7.2 | 三面围合式（E形） | 0.4616 | 0.45 | 0.5 | 1.5 | 2 | 47531.0157 | 49.987 | 24.9935 | 15.8121 | 36.735
SD0024_T001_1hao | 7973.25 | 996.66 | 24.89 | 8 | 3.1112 | 57.26 | 17.41 | 0.5 | 行列式 | 0.2302 | 0.15 | 0.42 | 1 | 1.4 | 36602.6911 | 35.4363 | 17.7182 | 15.4228 | 12.9547
SD0024_T002_2hao | 7486.82 | 1247.8 | 18.61 | 6 | 3.1017 | 57.87 | 34.46 | -1.4 | 行列式 | 0.2554 | 0.15 | 0.42 | 1 | 1.4 | 45826.1629 | 40.8707 | 20.4353 | 16.7628 | 17.9716
SD0024_T003_3hao | 7628.23 | 1525.65 | 17.1 | 5 | 3.42 | 74.79 | 34.01 | 0.9 | 行列式 | 0.2596 | 0.15 | 0.42 | 1 | 1.4 | 56030.1187 | 38.0707 | 19.0353 | 15.3628 | 19.2933
SD0025_T001_1hao | 20042.27 | 6680.76 | 9.9 | 3 | 3.3 | 117.96 | 98.16 | 0.4 | 三面围合式（C形） | 0.2916 | 0.55 | 0.6 | 1.5 | 2.3 | 245354.0131 | 40.254 | 20.127 | 14.0061 | 30.4115
SD0026_T001_1hao | 15356.8 | 1706.31 | 30.52 | 9 | 3.3911 | 46.92 | 36.37 | -0.5 | 三面围合式（C形） | 0.1632 | 0.91 | 1.28 | 2 | 6.4 | 62665.0974 | 56.0007 | 28.0003 | 25.96 | 7.2867
SD0026_T002_2hao | 6577.11 | 1096.18 | 18.93 | 6 | 3.155 | 50.73 | 21.61 | -1.6 | 三面围合式（C形） | 0.2376 | 0.91 | 1.28 | 2 | 6.4 | 40257.9192 | 60.2763 | 30.1382 | 27.0777 | 10.1548
SD0026_T003_3hao | 9936.66 | 1656.11 | 18.81 | 6 | 3.135 | 78.69 | 21.05 | 0 | 三面围合式（C形） | 0.2268 | 0.91 | 1.28 | 2 | 6.4 | 60821.4281 | 56.7517 | 28.3758 | 25.3154 | 10.7854
SD0026_T004_4hao | 10167.49 | 2541.87 | 12.1 | 4 | 3.025 | 136.93 | 23.92 | -85.6 | 三面围合式（C形） | 0.2877 | 0.91 | 1.28 | 2 | 6.4 | 96549.1625 | 64.235 | 32.1175 | 27.5268 | 14.2934
SD0026_T005_5hao | 1917.16 | 479.29 | 14.75 | 4 | 3.6875 | 73.3 | 9.37 | -89.8 | 三面围合式（C形） | 0.4811 | 0.91 | 1.28 | 2 | 6.4 | 17602.181 | 131.535 | 65.7675 | 61.1768 | 6.9802
SD0027_T001_1hao | 6332.53 | 1583.13 | 14.07 | 4 | 3.5175 | 78.81 | 20.5 | 5.9 | 四面围合式（回形） | 0.2666 | 0.91 | 1.28 | 2 | 6.4 | 58141.3138 | 64.4327 | 32.2163 | 27.6256 | 14.2496
SD0027_T002_2hao | 9535.84 | 1589.31 | 20.38 | 6 | 3.3967 | 75.49 | 21.73 | 6.7 | 四面围合式（回形） | 0.2192 | 0.91 | 1.28 | 2 | 6.4 | 58368.0581 | 69.193 | 34.5965 | 30.924 | 10.6154
SD0027_T003_3hao | 21664.81 | 4332.96 | 16.71 | 5 | 3.342 | 84.17 | 59.49 | 5.3 | 四面围合式（回形） | 0.18 | 0.91 | 1.28 | 2 | 6.4 | 159130.1162 | 49.061 | 24.5306 | 20.858 | 14.9713
SD0027_T004_4hao | 6298.63 | 1574.66 | 14.77 | 4 | 3.6925 | 79.24 | 20.85 | 6.8 | 四面围合式（回形） | 0.2612 | 0.91 | 1.28 | 2 | 6.4 | 57830.0553 | 66.7923 | 33.3962 | 28.8055 | 13.7461
SD0027_T005_5hao | 7945.36 | 1589.07 | 16.97 | 5 | 3.394 | 74.19 | 22.76 | 7 | 四面围合式（回形） | 0.2379 | 0.91 | 1.28 | 2 | 6.4 | 58359.4623 | 60.9307 | 30.4653 | 26.7928 | 12.0548
SD0028_T001_1hao | 1258.54 | 314.63 | 13.85 | 4 | 3.4625 | 21.78 | 14.45 | -87.3 | 行列式 | 0.3747 | 0.91 | 1.28 | 2 | 6.4 | 11555.1132 | 91.8657 | 45.9328 | 41.3422 | 9.9943
SD0028_T002_2hao | 9270.86 | 1030.1 | 29.05 | 9 | 3.2278 | 89.62 | 17.67 | 3.8 | 行列式 | 0.2772 | 0.91 | 1.28 | 2 | 6.4 | 37830.77 | 79.7687 | 39.8843 | 37.589 | 5.755
SD0029_T001_1hao | 5827.41 | 1165.48 | 16.56 | 5 | 3.312 | 62.85 | 19.08 | 1.9 | 三面围合式（C形） | 0.2613 | 0.91 | 1.28 | 2 | 6.4 | 42802.9043 | 64.2147 | 32.1073 | 28.4348 | 11.4383
SD0029_T002_2hao | 4132.89 | 590.41 | 22.18 | 7 | 3.1686 | 57.87 | 10.21 | -86.7 | 三面围合式（C形） | 0.3207 | 0.91 | 1.28 | 2 | 6.4 | 21683.2221 | 98.1667 | 49.0833 | 46.0229 | 6.2352
SD0029_T003_3hao | 6690.37 | 1115.06 | 18.55 | 6 | 3.0917 | 64.21 | 27.12 | 2.6 | 三面围合式（C形） | 0.2716 | 0.91 | 1.28 | 2 | 6.4 | 40951.2098 | 75.7903 | 37.8952 | 34.2226 | 9.6913
SD0030_T001_1hao | 6105.7 | 1526.42 | 13.72 | 4 | 3.43 | 64.42 | 57.66 | 8.1 | 双面围合式（L形） | 0.3439 | 0.91 | 1.28 | 2 | 6.4 | 56098.2122 | 49.0693 | 24.5347 | 19.944 | 18.711
SD0031_T001_1hao | 17064.53 | 5688.18 | 8.76 | 3 | 2.92 | 130.07 | 80.26 | -89.6 | 行列式 | 0.3686 | 0.45 | 0.5 | 1.5 | 2 | 208903.8072 | 39.8967 | 19.9483 | 13.8274 | 30.6838
SD0032_T001_1hao | 5243.76 | 873.96 | 21.14 | 6 | 3.5233 | 42.49 | 28.57 | 1 | 行列式 | 0.2572 | 0.91 | 1.28 | 2 | 6.4 | 32096.6326 | 45.392 | 22.696 | 19.6355 | 13.4846
SD0032_T002_2hao | 4344.07 | 724.01 | 18.81 | 6 | 3.135 | 42.71 | 16.96 | 0.8 | 行列式 | 0.2711 | 0.91 | 1.28 | 2 | 6.4 | 26589.7081 | 41.5397 | 20.7698 | 17.7094 | 14.7351
SD0032_T003_3hao | 3618.74 | 723.75 | 16.8 | 5 | 3.36 | 42.71 | 16.95 | 0.8 | 行列式 | 0.2839 | 0.91 | 1.28 | 2 | 6.4 | 26580.0269 | 43.287 | 21.6435 | 17.9709 | 16.9684
SD0032_T004_4hao | 3046.56 | 609.31 | 17.78 | 5 | 3.556 | 34.61 | 17.61 | 1.8 | 行列式 | 0.2839 | 0.91 | 1.28 | 2 | 6.4 | 22377.2805 | 45.7753 | 22.8877 | 19.2151 | 16.046
SD0032_T005_5hao | 3657.09 | 609.52 | 19.04 | 6 | 3.1733 | 34.62 | 17.62 | 1.8 | 行列式 | 0.2764 | 0.91 | 1.28 | 2 | 6.4 | 22384.7472 | 42.348 | 21.174 | 18.1135 | 14.4539
SD0034_T001_1hao | 5677.62 | 1419.4 | 14.44 | 4 | 3.61 | 67.43 | 24.04 | 8 | 三面围合式（C形） | 0.2879 | 0.91 | 1.28 | 2 | 6.4 | 52128.3303 | 45.7213 | 22.8607 | 18.27 | 20.0812
SD0034_T002_2hao | 24647.93 | 3080.99 | 26.83 | 8 | 3.3538 | 57.21 | 54 | -85.1 | 三面围合式（C形） | 0.1462 | 0.91 | 1.28 | 2 | 6.4 | 113150.9199 | 40.1783 | 20.0892 | 17.4659 | 13.058
SD0034_T003_3hao | 1765.2 | 294.2 | 20.19 | 6 | 3.365 | 33.66 | 9.08 | 4.2 | 三面围合式（C形） | 0.3873 | 0.91 | 1.28 | 2 | 6.4 | 10804.6461 | 51.3723 | 25.6862 | 22.6257 | 11.9148
SD0034_T004_4hao | 8732.52 | 1247.5 | 22.67 | 7 | 3.2386 | 75.24 | 27.31 | -8.5 | 三面围合式（C形） | 0.2657 | 0.91 | 1.28 | 2 | 6.4 | 45815.1576 | 47.7287 | 23.8643 | 20.8039 | 12.8244
SD0034_T005_5hao | 8806.84 | 1467.81 | 21.34 | 6 | 3.5567 | 59 | 37.57 | 5 | 三面围合式（C形） | 0.2225 | 0.91 | 1.28 | 2 | 6.4 | 53905.8893 | 48.5227 | 24.2613 | 20.5888 | 15.1375
SD0034_T006_6hao | 2681.03 | 1340.52 | 7.4 | 2 | 3.7 | 93.16 | 22.07 | 5.2 | 三面围合式（C形） | 0.4491 | 0.91 | 1.28 | 2 | 6.4 | 49231.117 | 50.902 | 25.451 | 16.2696 | 36.0747
SD0035_T001_1hao | 5146.89 | 1286.72 | 11.61 | 4 | 2.9025 | 58.03 | 22.19 | 3.6 | 三面围合式（C形） | 0.2969 | 0.91 | 1.28 | 2 | 6.4 | 47255.5426 | 37.7333 | 18.8667 | 14.276 | 24.3323
SD0035_T002_2hao | 6295.75 | 1259.15 | 15.98 | 5 | 3.196 | 60.12 | 20.96 | 5.4 | 三面围合式（C形） | 0.2539 | 0.91 | 1.28 | 2 | 6.4 | 46242.9127 | 39.5947 | 19.7973 | 16.1248 | 18.5507
SD0035_T003_3hao | 8414.37 | 1682.87 | 14.91 | 5 | 2.982 | 42.62 | 39.55 | -83.1 | 三面围合式（C形） | 0.2317 | 0.91 | 1.28 | 2 | 6.4 | 61804.3889 | 38.0297 | 19.0148 | 15.3423 | 19.3141
SD0035_T004_4hao | 4057.2 | 1014.3 | 12.05 | 4 | 3.0125 | 51.91 | 19.55 | 4.6 | 三面围合式（C形） | 0.3068 | 0.91 | 1.28 | 2 | 6.4 | 37250.6686 | 39.93 | 19.965 | 15.3743 | 22.9937
SD0035_T005_5hao | 3298.44 | 1099.48 | 10.88 | 3 | 3.6267 | 51.36 | 21.42 | -84.5 | 三面围合式（C形） | 0.3162 | 0.91 | 1.28 | 2 | 6.4 | 40378.91 | 63.924 | 31.962 | 22.7806 | 28.7259
SD0035_T006_6hao | 4517 | 1129.25 | 13.36 | 4 | 3.34 | 77.48 | 21.34 | 7.4 | 三面围合式（C形） | 0.3298 | 0.91 | 1.28 | 2 | 6.4 | 41472.2752 | 44.409 | 22.2045 | 17.6138 | 20.6746
SD0035_T007_7hao | 1404.64 | 351.16 | 12.2 | 4 | 3.05 | 73.41 | 4.85 | 85.6 | 三面围合式（C形） | 0.608 | 0.91 | 1.28 | 2 | 6.4 | 12896.5081 | 74.8947 | 37.4473 | 32.8567 | 12.259
SD0035_T008_8hao | 11655.69 | 2331.14 | 17.38 | 5 | 3.476 | 80.52 | 54.85 | 6.5 | 三面围合式（C形） | 0.2969 | 0.91 | 1.28 | 2 | 6.4 | 85612.1522 | 47.2853 | 23.6427 | 19.9701 | 15.5336
SD0035_T009_9hao | 15496.74 | 3874.19 | 13.74 | 4 | 3.435 | 116.42 | 41.44 | 6.3 | 三面围合式（C形） | 0.2559 | 0.91 | 1.28 | 2 | 6.4 | 142281.3245 | 37.291 | 18.6459 | 17.1156 | 8.2068
SD0035_T010_10hao | 1925.15 | 641.72 | 10.59 | 3 | 3.53 | 59.15 | 10.85 | 6.6 | 三面围合式（C形） | 0.407 | 0.91 | 1.28 | 2 | 6.4 | 23567.3617 | 49.9513 | 24.9757 | 18.8548 | 24.5075
SD0036_T001_1hao | 6174.96 | 1543.74 | 12.53 | 4 | 3.1325 | 79.79 | 19.36 | 1.3 | 三面围合式（C形） | 0.288 | 0.55 | 0.6 | 1.5 | 2.3 | 56694.6547 | 39.8467 | 19.9233 | 15.3327 | 23.0417
SD0036_T002_2hao | 6202.09 | 1550.52 | 12.13 | 4 | 3.0325 | 78.21 | 19.84 | 2.4 | 三面围合式（C形） | 0.2913 | 0.55 | 0.6 | 1.5 | 2.3 | 56943.7169 | 39.147 | 19.5735 | 14.9828 | 23.4536
SD0036_T003_3hao | 3286.55 | 821.64 | 11.58 | 4 | 2.895 | 42.78 | 19.21 | 1.3 | 三面围合式（C形） | 0.3236 | 0.45 | 0.5 | 1.5 | 2 | 30175.0116 | 40.837 | 20.4185 | 15.8278 | 22.483
SD0036_T004_4hao | 3928.57 | 1309.52 | 10.09 | 3 | 3.3633 | 68.88 | 19.02 | 89.7 | 三面围合式（C形） | 0.3324 | 0.45 | 0.5 | 1.5 | 2 | 48092.888 | 48.479 | 24.2395 | 18.1186 | 25.2518
SD0036_T005_5hao | 12057.7 | 3014.42 | 14.78 | 4 | 3.695 | 60.88 | 49.53 | 1.5 | 三面围合式（C形） | 0.2086 | 0.55 | 0.6 | 1.5 | 2.3 | 110706.189 | 40.8287 | 20.4143 | 15.8236 | 22.4876
SD0036_T006_6hao | 20959.68 | 4191.94 | 15.94 | 5 | 3.188 | 65.21 | 64.55 | -87.1 | 三面围合式（C形） | 0.1873 | 0.55 | 0.6 | 1.5 | 2.3 | 153950.8874 | 36.8557 | 18.4278 | 14.7553 | 19.9294
SD0036_T007_7hao | 12206.2 | 3051.55 | 12.08 | 4 | 3.02 | 56.13 | 55.49 | 1.8 | 三面围合式（C形） | 0.2401 | 0.55 | 0.6 | 1.5 | 2.3 | 112069.6564 | 37.399 | 18.6995 | 14.1088 | 24.5498
SD0036_T008_8hao | 15740.31 | 3935.08 | 12.18 | 4 | 3.045 | 73.9 | 55.24 | 1.8 | 三面围合式（C形） | 0.2321 | 0.55 | 0.6 | 1.5 | 2.3 | 144517.5923 | 36.7183 | 18.3592 | 13.7685 | 25.0049
SD0036_T009_9hao | 10335.74 | 2583.93 | 12.24 | 4 | 3.06 | 54.79 | 47.17 | -88.7 | 三面围合式（C形） | 0.2423 | 0.55 | 0.6 | 1.5 | 2.3 | 94896.2239 | 38.1323 | 19.0662 | 14.4755 | 24.0776
SD0036_T010_10hao | 15054.84 | 3763.71 | 13.7 | 4 | 3.425 | 71.53 | 54.18 | 1.3 | 三面围合式（C形） | 0.2175 | 0.55 | 0.6 | 1.5 | 2.3 | 138224.0632 | 39.122 | 19.561 | 14.9703 | 23.4686
SD0037_T001_1hao | 7675.95 | 1535.19 | 17.33 | 5 | 3.466 | 75.08 | 63.17 | -80.2 | 行列式 | 0.2956 | 0.91 | 1.28 | 2 | 6.4 | 56380.575 | 48.969 | 24.4845 | 20.812 | 14.9995
SD0038_T001_1hao | 6934.88 | 1386.98 | 22.26 | 5 | 4.452 | 64.15 | 42.82 | 1.4 | 三面围合式（H形） | 0.3016 | 0.45 | 0.5 | 1.5 | 2 | 50937.4566 | 58.916 | 29.458 | 25.7855 | 12.4671
SD0038_T002_2hao | 2050.75 | 512.69 | 18.38 | 4 | 4.595 | 56.42 | 9.1 | -9.4 | 三面围合式（H形） | 0.3643 | 0.45 | 0.5 | 1.5 | 2 | 18828.7236 | 63.4 | 31.7 | 27.1093 | 14.4817
SD0039_T001_1hao | 10243.39 | 1707.23 | 21.37 | 6 | 3.5617 | 86.48 | 20.71 | -2.1 | 三面围合式（E形） | 0.2174 | 0.91 | 1.28 | 2 | 6.4 | 62698.8721 | 71.4413 | 35.7207 | 32.0481 | 10.2813
SD0039_T002_2hao | 4751.73 | 950.35 | 17.19 | 5 | 3.438 | 66.92 | 14.21 | -1.4 | 三面围合式（E形） | 0.2871 | 0.91 | 1.28 | 2 | 6.4 | 34901.9099 | 71.167 | 35.5835 | 31.911 | 10.3209
SD0039_T003_3hao | 8820 | 1764 | 17.83 | 5 | 3.566 | 79.97 | 30.98 | -89.5 | 三面围合式（E形） | 0.2379 | 0.91 | 1.28 | 2 | 6.4 | 63558.2376 | 70.9043 | 35.4522 | 31.7796 | 10.3592
SD0039_T004_4hao | 5733.61 | 955.6 | 19.24 | 6 | 3.2067 | 44.91 | 21.28 | -1.9 | 三面围合式（E形） | 0.2425 | 0.91 | 1.28 | 2 | 6.4 | 35094.9422 | 71.506 | 35.753 | 32.0805 | 10.272
SD0039_T005_5hao | 6580.2 | 1096.7 | 18.64 | 6 | 3.1067 | 52.6 | 20.85 | -1 | 三面围合式（E形） | 0.2412 | 0.91 | 1.28 | 2 | 6.4 | 40276.8183 | 68.3693 | 34.1847 | 30.5121 | 10.7433
SD0039_T006_6hao | 5483.95 | 1096.79 | 15.05 | 5 | 3.01 | 52.6 | 20.85 | -1 | 三面围合式（E形） | 0.2668 | 0.91 | 1.28 | 2 | 6.4 | 40280.1179 | 59.5607 | 29.7803 | 26.1078 | 12.3321
SD0039_T007_7hao | 17249.3 | 2156.16 | 26.69 | 8 | 3.3362 | 47.88 | 45.03 | 0.2 | 三面围合式（E形） | 0.1611 | 0.91 | 1.28 | 2 | 6.4 | 79186.133 | 53.1737 | 26.5868 | 24.2915 | 8.6334
SD0040_T001_1hao | 4145.23 | 829.05 | 17.95 | 5 | 3.59 | 59.02 | 14.06 | 3.5 | 三面围合式（E形） | 0.2877 | 0.91 | 1.28 | 2 | 6.4 | 30447.1409 | 74.9663 | 37.4832 | 33.8106 | 9.7979
SD0040_T002_2hao | 3313.81 | 828.45 | 14.21 | 4 | 3.5525 | 59.03 | 14.04 | 3.5 | 三面围合式（E形） | 0.3171 | 0.91 | 1.28 | 2 | 6.4 | 30425.3571 | 75.939 | 37.9695 | 33.3788 | 12.0905
SD0040_T003_3hao | 4141.72 | 828.34 | 15.38 | 5 | 3.076 | 59.02 | 14.04 | 3.5 | 三面围合式（E形） | 0.3064 | 0.91 | 1.28 | 2 | 6.4 | 30421.3749 | 67.358 | 33.679 | 30.0065 | 10.9046
SD0040_T004_4hao | 19619.45 | 2452.43 | 27.6 | 8 | 3.45 | 50.33 | 48.98 | 2.5 | 三面围合式（E形） | 0.1523 | 0.91 | 1.28 | 2 | 6.4 | 90066.7054 | 52.9683 | 26.4839 | 24.1886 | 8.6669
SD0040_T005_5hao | 4187.81 | 348.98 | 41.03 | 12 | 3.4192 | 30.71 | 11.37 | 4.6 | 三面围合式（E形） | 0.2898 | 0.91 | 1.28 | 2 | 6.4 | 12816.6206 | 89.2807 | 44.6403 | 42.971 | 3.7395
SD0040_T006_6hao | 10608.75 | 2121.75 | 17.7 | 5 | 3.54 | 69.6 | 48.4 | -89.2 | 三面围合式（E形） | 0.219 | 0.91 | 1.28 | 2 | 6.4 | 77922.272 | 63.7493 | 31.8747 | 28.2021 | 11.5218
SD0040_T007_7hao | 3567.39 | 713.48 | 17.52 | 5 | 3.504 | 71.82 | 18.84 | 20.6 | 三面围合式（E形） | 0.375 | 0.91 | 1.28 | 2 | 6.4 | 26202.8439 | 93.7373 | 46.8687 | 43.1961 | 7.8358
SD0040_T008_8hao | 3567.06 | 713.41 | 17.49 | 5 | 3.498 | 71.82 | 18.84 | 20.6 | 三面围合式（E形） | 0.3752 | 0.91 | 1.28 | 2 | 6.4 | 26200.4 | 93.6137 | 46.8068 | 43.1343 | 7.8462
SD0041_T001_1hao | 3878.3 | 969.58 | 13.34 | 4 | 3.335 | 82.67 | 12.61 | -0.7 | 三面围合式（C形） | 0.3441 | 0.91 | 1.28 | 2 | 6.4 | 35608.1264 | 75.111 | 37.5555 | 32.9648 | 12.2237
SD0041_T002_2hao | 9684.63 | 1936.93 | 15.56 | 5 | 3.112 | 81.55 | 24.16 | -0.5 | 三面围合式（C形） | 0.2367 | 0.91 | 1.28 | 2 | 6.4 | 71134.5713 | 55.1453 | 27.5727 | 23.9001 | 13.3195
SD0041_T003_3hao | 5617.22 | 1404.31 | 14.3 | 4 | 3.575 | 76.43 | 28.19 | -89 | 三面围合式（C形） | 0.3134 | 0.91 | 1.28 | 2 | 6.4 | 51573.788 | 50.933 | 25.4665 | 23.1712 | 9.0132
SD0041_T004_4hao | 4678.24 | 1559.41 | 9.9 | 3 | 3.3 | 71.13 | 24.27 | -0.8 | 三面围合式（C形） | 0.3234 | 0.91 | 1.28 | 2 | 6.4 | 57270.1651 | 63.6147 | 31.8073 | 25.6864 | 19.2437
SD0042_T001_1hao | 22936.35 | 4587.27 | 22.31 | 5 | 4.462 | 108.33 | 77.84 | 86.6 | 三面围合式（E形） | 0.2223 | 0.55 | 0.6 | 1.5 | 2.3 | 168469.506 | 51.6593 | 25.8302 | 22.1577 | 14.218
SD0043_T001_1hao | 2671 | 890.33 | 9.43 | 3 | 3.1433 | 75.55 | 11.79 | -11.4 | 三面围合式（E形） | 0.4082 | 0.15 | 0.37 | 1 | 1.3 | 32697.9263 | 37.6507 | 18.8253 | 12.7044 | 32.5142
SD0043_T002_2hao | 2260.4 | 753.47 | 11.05 | 3 | 3.6833 | 76.75 | 9.82 | -11.4 | 三面围合式（E形） | 0.4107 | 0.15 | 0.37 | 1 | 1.3 | 27671.4325 | 43.466 | 21.733 | 15.6121 | 28.1642
SD0043_T003_3hao | 2304.69 | 768.23 | 9.99 | 3 | 3.33 | 63.85 | 13.32 | -12.2 | 三面围合式（E形） | 0.3956 | 0.15 | 0.37 | 1 | 1.3 | 28213.66 | 39.1803 | 19.5902 | 13.4692 | 31.2449
SD0043_T004_4hao | 4575.64 | 2287.82 | 7.36 | 2 | 3.68 | 132.48 | 17.29 | 75.8 | 三面围合式（E形） | 0.4026 | 0.15 | 0.37 | 1 | 1.3 | 84021.3769 | 43.904 | 21.952 | 12.7706 | 41.8248
SD0043_T005_5hao | 3472.34 | 1157.45 | 8.99 | 3 | 2.9967 | 91.67 | 13.7 | -11 | 三面围合式（E形） | 0.4015 | 0.15 | 0.37 | 1 | 1.3 | 42507.8138 | 45.26 | 22.63 | 13.4486 | 40.5718
SD0043_T006_6hao | 2614.43 | 871.48 | 9.99 | 3 | 3.33 | 64.46 | 14.63 | -12 | 三面围合式（E形） | 0.3792 | 0.15 | 0.37 | 1 | 1.3 | 32005.3636 | 38.27 | 19.135 | 13.0141 | 31.988
SD0043_T007_7hao | 2311.77 | 1155.89 | 7.03 | 2 | 3.515 | 88.06 | 15.15 | -10.9 | 三面围合式（E形） | 0.4565 | 0.15 | 0.37 | 1 | 1.3 | 42450.4704 | 39.1547 | 19.5773 | 10.396 | 46.898
SD0043_T008_8hao | 2265.92 | 755.31 | 10.3 | 3 | 3.4333 | 64.55 | 13.37 | -10.3 | 三面围合式（E形） | 0.3941 | 0.15 | 0.37 | 1 | 1.3 | 27738.9922 | 40.2263 | 20.1132 | 13.9923 | 30.4324
SD0043_T009_9hao | 3863.4 | 1287.8 | 11.21 | 3 | 3.7367 | 84.68 | 17.12 | -8.8 | 三面围合式（E形） | 0.3324 | 0.15 | 0.37 | 1 | 1.3 | 47295.1426 | 52.114 | 26.057 | 16.8756 | 35.2358
SD0043_T010_10hao | 2368 | 789.33 | 9.68 | 3 | 3.2267 | 65.32 | 13.13 | -12.6 | 三面围合式（E形） | 0.401 | 0.15 | 0.37 | 1 | 1.3 | 28988.6166 | 49.9363 | 24.9682 | 15.7868 | 36.7724
SD0043_T011_11hao | 3651.21 | 1217.07 | 10.96 | 3 | 3.6533 | 82.88 | 15.39 | -11.5 | 三面围合式（E形） | 0.341 | 0.15 | 0.37 | 1 | 1.3 | 44697.4188 | 39.677 | 19.8385 | 13.7176 | 30.8538
SD0043_T012_12hao | 3688.02 | 922 | 12.41 | 4 | 3.1025 | 70.1 | 14.16 | -10.3 | 三面围合式（E形） | 0.3384 | 0.15 | 0.37 | 1 | 1.3 | 33861.0402 | 36.8103 | 18.4052 | 13.8145 | 24.9423
SD0043_T013_13hao | 3021.09 | 1007.03 | 10.96 | 3 | 3.6533 | 85.5 | 12.15 | -11.4 | 三面围合式（E形） | 0.373 | 0.15 | 0.37 | 1 | 1.3 | 36983.6971 | 41.7287 | 20.8643 | 14.7434 | 29.3368
SD0043_T014_14hao | 6241.76 | 2080.59 | 8.46 | 3 | 2.82 | 62.21 | 46.15 | 35.1 | 三面围合式（E形） | 0.3396 | 0.15 | 0.37 | 1 | 1.3 | 76410.5132 | 33.2247 | 16.6123 | 10.4914 | 36.8456
SD0043_T015_15hao | 2527.63 | 842.54 | 11.45 | 3 | 3.8167 | 50.16 | 16.81 | 80.5 | 三面围合式（E形） | 0.3335 | 0.15 | 0.37 | 1 | 1.3 | 30942.7898 | 60.0937 | 30.0468 | 20.8655 | 30.5568
SD0043_T016_16hao | 3084.99 | 1542.49 | 7.49 | 2 | 3.745 | 48.64 | 41.45 | 77 | 三面围合式（E形） | 0.403 | 0.15 | 0.37 | 1 | 1.3 | 56648.8574 | 42.8503 | 21.4252 | 16.8345 | 21.4266
SD0043_T017_17hao | 9619.65 | 3206.55 | 8.64 | 3 | 2.88 | 103.74 | 60.5 | 76.2 | 三面围合式（E形） | 0.3451 | 0.15 | 0.37 | 1 | 1.3 | 118259.5255 | 34.105 | 17.0525 | 10.9316 | 35.8945
SD0043_T018_18hao | 11310.99 | 2827.75 | 11.78 | 4 | 2.945 | 71.31 | 39.71 | -9.4 | 三面围合式（E形） | 0.2482 | 0.15 | 0.42 | 1 | 1.4 | 103850.4244 | 32.1433 | 16.0717 | 11.481 | 28.5639
SD0043_T019_19hao | 4790.31 | 1197.58 | 11.85 | 4 | 2.9625 | 63.18 | 18.97 | -10.8 | 三面围合式（E形） | 0.3059 | 0.15 | 0.37 | 1 | 1.3 | 43981.6434 | 34.3197 | 17.1598 | 12.5691 | 26.7525
SD0043_T020_20hao | 5251.33 | 1312.83 | 12.57 | 4 | 3.1425 | 68.16 | 19.28 | -12.6 | 三面围合式（E形） | 0.2922 | 0.15 | 0.42 | 1 | 1.4 | 48214.4555 | 35.1833 | 17.5917 | 13.001 | 26.0958
SD0043_T021_21hao | 14728.57 | 3682.14 | 12.8 | 4 | 3.2 | 133.45 | 49.36 | -11.6 | 三面围合式（E形） | 0.2431 | 0.15 | 0.42 | 1 | 1.4 | 135700.2865 | 33.624 | 16.812 | 12.2213 | 27.306
SD0043_T022_22hao | 3923.65 | 1307.88 | 10.03 | 3 | 3.3433 | 63.02 | 20.77 | -10.9 | 三面围合式（E形） | 0.3275 | 0.15 | 0.37 | 1 | 1.3 | 48032.6257 | 36.4457 | 18.2228 | 12.1019 | 33.5892
SD0043_T023_23hao | 4131.29 | 1377.1 | 10.06 | 3 | 3.3533 | 65.44 | 21.06 | -12.1 | 三面围合式（E形） | 0.3244 | 0.15 | 0.37 | 1 | 1.3 | 50574.5482 | 36.387 | 18.1935 | 12.0726 | 33.6434
SD0043_T024_24hao | 4838.25 | 1612.75 | 8.68 | 3 | 2.8933 | 69.16 | 23.34 | -7.8 | 三面围合式（E形） | 0.3451 | 0.15 | 0.37 | 1 | 1.3 | 59228.9813 | 32.4397 | 16.2198 | 10.0989 | 37.7372
SD0043_T025_25hao | 2708.67 | 1354.34 | 8.22 | 2 | 4.11 | 63.66 | 32.13 | -11.9 | 三面围合式（E形） | 0.3956 | 0.15 | 0.37 | 1 | 1.3 | 49738.6635 | 44.5903 | 22.2952 | 13.1138 | 41.181
SD0043_T026_26hao | 3820.44 | 955.11 | 12.44 | 4 | 3.11 | 60.56 | 15.79 | -13.7 | 三面围合式（E形） | 0.3205 | 0.15 | 0.37 | 1 | 1.3 | 35076.913 | 36.4787 | 18.2393 | 13.6486 | 25.1692
SD0043_T027_27hao | 2345.16 | 1172.58 | 8 | 2 | 4 | 65.33 | 17.97 | -12.2 | 三面围合式（E形） | 0.392 | 0.15 | 0.37 | 1 | 1.3 | 43063.5 | 40.8523 | 20.4262 | 11.2448 | 44.949
SD0043_T028_28hao | 2303.56 | 767.85 | 8.88 | 3 | 2.96 | 55.36 | 14.68 | -11.4 | 三面围合式（E形） | 0.4013 | 0.15 | 0.37 | 1 | 1.3 | 28199.8318 | 35.874 | 17.937 | 11.8161 | 34.1246
SD0043_T029_29hao | 8957.02 | 2985.67 | 10.49 | 3 | 3.4967 | 111.28 | 69.25 | 85.5 | 三面围合式（E形） | 0.3767 | 0.15 | 0.37 | 1 | 1.3 | 109650.502 | 56.5053 | 28.2527 | 23.662 | 16.2487
SD0043_T030_30hao | 4575.33 | 1525.11 | 11.03 | 3 | 3.6767 | 66.92 | 22.81 | -11.6 | 三面围合式（E形） | 0.2989 | 0.15 | 0.42 | 1 | 1.4 | 56010.4146 | 48.885 | 24.4425 | 15.2611 | 37.5632
SD0043_T031_31hao | 3950.02 | 1316.67 | 11.03 | 3 | 3.6767 | 63.04 | 20.91 | -10.6 | 三面围合式（E形） | 0.3088 | 0.15 | 0.37 | 1 | 1.3 | 48355.5085 | 49.831 | 24.9155 | 15.7341 | 36.85
SD0043_T032_32hao | 3736.48 | 1245.49 | 9.16 | 3 | 3.0533 | 72.36 | 19.94 | -8.5 | 三面围合式（E形） | 0.3563 | 0.15 | 0.37 | 1 | 1.3 | 45741.3501 | 34.0417 | 17.0208 | 10.8999 | 35.9613
SD0044_T001_1hao | 3484.22 | 696.84 | 15.65 | 5 | 3.13 | 43.52 | 16.32 | -7.6 | 行列式 | 0.2982 | 0.91 | 1.28 | 2 | 6.4 | 25591.9519 | 67.919 | 33.9595 | 30.2869 | 10.8145
SD0044_T002_2hao | 7424.78 | 618.73 | 39 | 12 | 3.25 | 45.08 | 21.85 | -89.7 | 行列式 | 0.2648 | 0.91 | 1.28 | 2 | 6.4 | 22723.232 | 80.5533 | 40.2767 | 38.7464 | 3.7993
SD0045_T001_1hao | 9039.08 | 2259.77 | 18.16 | 4 | 4.54 | 58.68 | 38.53 | 87.9 | 四面围合式（回形） | 0.1961 | 0.55 | 0.6 | 1.5 | 2.3 | 82991.1227 | 48.7093 | 24.3547 | 19.764 | 18.8493
SD0046_T001_1hao | 23089.93 | 2886.24 | 27.63 | 8 | 3.4538 | 78.07 | 61.65 | -70.9 | 行列式 | 0.1646 | 0.4 | 0.5 | 1 | 1.8 | 105998.6047 | 39.7897 | 19.8948 | 17.2716 | 13.1856
SD0046_T002_2hao | 26081.32 | 2897.92 | 29.87 | 9 | 3.3189 | 105.11 | 55.39 | 18.6 | 行列式 | 0.1846 | 0.4 | 0.5 | 1 | 1.8 | 106427.6675 | 39.2273 | 19.6137 | 17.3183 | 11.7028
SD0046_T003_3hao | 3697.5 | 739.5 | 16.37 | 5 | 3.274 | 59.35 | 12.84 | 19.1 | 行列式 | 0.3153 | 0.35 | 0.45 | 1 | 1.6 | 27158.4789 | 40.157 | 20.0785 | 16.406 | 18.2909
SD0047_T001_1hao | 3251.88 | 650.38 | 17.79 | 5 | 3.558 | 39.26 | 23.66 | -4 | 三面围合式（C形） | 0.3041 | 0.91 | 1.28 | 2 | 6.4 | 23885.3599 | 79.9413 | 39.9707 | 36.2981 | 9.1881
SD0047_T002_2hao | 5464.64 | 1092.93 | 17.56 | 5 | 3.512 | 64.19 | 17.35 | -1.1 | 三面围合式（C形） | 0.262 | 0.91 | 1.28 | 2 | 6.4 | 40138.3193 | 67.8763 | 33.9382 | 30.2656 | 10.8213
SD0048_T001_1hao | 1025.72 | 256.43 | 14.21 | 4 | 3.5525 | 33.17 | 7.9 | -9.2 | 三面围合式（C形） | 0.4583 | 0.91 | 1.28 | 2 | 6.4 | 9417.5253 | 107.6327 | 53.8163 | 49.2256 | 8.5303
SD0048_T002_2hao | 3502.89 | 875.72 | 13.61 | 4 | 3.4025 | 41.27 | 32.47 | -4.1 | 三面围合式（C形） | 0.309 | 0.91 | 1.28 | 2 | 6.4 | 32161.316 | 73.945 | 36.9725 | 32.3818 | 12.4165
SD0048_T003_3hao | 3848.16 | 962.04 | 13.82 | 4 | 3.455 | 47.69 | 45.81 | 87.4 | 三面围合式（C形） | 0.3361 | 0.91 | 1.28 | 2 | 6.4 | 35330.9366 | 81.868 | 40.934 | 36.3433 | 11.2149
SD0048_T004_4hao | 1446.59 | 361.65 | 14.24 | 4 | 3.56 | 62.96 | 6.11 | -9.1 | 三面围合式（C形） | 0.52 | 0.91 | 1.28 | 2 | 6.4 | 13281.7181 | 120.5143 | 60.2572 | 55.6665 | 7.6185
SD0049_T001_1hao | 12479.68 | 2495.94 | 17.8 | 5 | 3.56 | 60.27 | 54.76 | -5.5 | 行列式 | 0.2065 | 0.91 | 1.28 | 2 | 6.4 | 91664.4456 | 59.9367 | 29.9683 | 26.2958 | 12.2548
SD0049_T002_2hao | 6005.31 | 1000.89 | 20.46 | 6 | 3.41 | 54.32 | 18.44 | -6.6 | 行列式 | 0.2431 | 0.91 | 1.28 | 2 | 6.4 | 36758.0165 | 65.674 | 32.837 | 29.7765 | 9.3202
SD0049_T003_3hao | 3910.8 | 782.16 | 16.16 | 5 | 3.232 | 47.39 | 16.52 | -6 | 行列式 | 0.2871 | 0.91 | 1.28 | 2 | 6.4 | 28725.2198 | 67.7647 | 33.8823 | 30.2098 | 10.8391
SD0049_T004_4hao | 3266.01 | 816.5 | 13.14 | 4 | 3.285 | 44.5 | 19.1 | -5.8 | 行列式 | 0.3079 | 0.91 | 1.28 | 2 | 6.4 | 29986.4207 | 68.927 | 34.4635 | 29.8728 | 13.3204
SD0049_T005_5hao | 1178.13 | 392.71 | 10.78 | 3 | 3.5933 | 20.56 | 19.13 | 83.2 | 行列式 | 0.3875 | 0.91 | 1.28 | 2 | 6.4 | 14422.416 | 88.8383 | 44.4192 | 38.2983 | 13.7798
SD0049_T006_6hao | 2894.61 | 578.92 | 16.01 | 5 | 3.202 | 49 | 11.83 | -5.5 | 行列式 | 0.335 | 0.91 | 1.28 | 2 | 6.4 | 21261.1616 | 75.363 | 37.6815 | 34.009 | 9.7463
SD0050_T001_1hao | 6784.17 | 2261.39 | 9.9 | 3 | 3.3 | 104.35 | 24.24 | -0.6 | 行列式 | 0.3149 | 0.35 | 0.45 | 1 | 1.6 | 83050.585 | 34.6353 | 17.3177 | 11.1968 | 35.3449
SD0050_T002_2hao | 5703.8 | 1901.27 | 9.9 | 3 | 3.3 | 62.74 | 58.93 | -63 | 行列式 | 0.3483 | 0.35 | 0.45 | 1 | 1.6 | 69824.9907 | 39.5117 | 19.7558 | 13.6349 | 30.9828
SD0050_T003_3hao | 3885.43 | 1295.14 | 9.9 | 3 | 3.3 | 55.48 | 24.04 | 0 | 行列式 | 0.323 | 0.35 | 0.45 | 1 | 1.6 | 47564.7044 | 36.131 | 18.0655 | 11.9446 | 33.8818
SD0051_T001_1hao | 8003.98 | 2001 | 11.62 | 4 | 2.905 | 50.16 | 45.54 | -88.7 | 行列式 | 0.2748 | 0.91 | 1.28 | 2 | 6.4 | 73487.5201 | 56.4193 | 28.2097 | 23.619 | 16.2735
SD0053_T001_1hao | 8157.49 | 1359.58 | 19.87 | 6 | 3.3117 | 67.94 | 20.02 | 0.7 | 行列式 | 0.23 | 0.91 | 1.28 | 2 | 6.4 | 49931.2804 | 69.7653 | 34.8827 | 31.2101 | 10.5283
SD0053_T002_2hao | 8733.43 | 1455.57 | 18.36 | 6 | 3.06 | 80.57 | 18.07 | 0.4 | 行列式 | 0.2445 | 0.91 | 1.28 | 2 | 6.4 | 53456.5911 | 58.419 | 29.2095 | 26.149 | 10.4776
SD0054_T001_1hao | 7086.1 | 2362.03 | 9.9 | 3 | 3.3 | 49.61 | 47.62 | 0.6 | 行列式 | 0.2843 | 0.55 | 0.6 | 1.5 | 2.3 | 86746.7626 | 40.7417 | 20.3708 | 14.2499 | 30.0474
SD0054_T002_2hao | 3735.28 | 1245.09 | 9.9 | 3 | 3.3 | 67.79 | 18.37 | 0.3 | 行列式 | 0.3404 | 0.45 | 0.5 | 1.5 | 2 | 45726.6915 | 40.9093 | 20.4547 | 14.3337 | 29.9243
SD0054_T003_3hao | 63974.45 | 21324.82 | 9.9 | 3 | 3.3 | 347.14 | 177.44 | 18.8 | 行列式 | 0.2786 | 0.55 | 0.6 | 1.5 | 2.3 | 783164.2834 | 40.4297 | 20.2151 | 14.0942 | 30.2789
SD0055_T001_1hao | 2579.82 | 368.55 | 23.98 | 7 | 3.4257 | 35.65 | 10.89 | 9.8 | 行列式 | 0.3317 | 0.45 | 0.5 | 1.5 | 2 | 13535.0313 | 47.7633 | 23.8817 | 21.2584 | 10.9844
SD0055_T002_2hao | 7444.58 | 744.46 | 34.62 | 10 | 3.462 | 55.7 | 20.13 | 7 | 行列式 | 0.2614 | 0.55 | 0.6 | 1.5 | 2.3 | 27340.5655 | 47 | 23.5 | 21.6637 | 7.8139
SD0055_T003_3hao | 5208.9 | 651.11 | 27.45 | 8 | 3.4312 | 51.99 | 13.05 | 8.9 | 行列式 | 0.2708 | 0.55 | 0.6 | 1.5 | 2.3 | 23912.4056 | 46.0797 | 23.0398 | 20.7445 | 9.9625
SD0055_T004_4hao | 6952.84 | 695.28 | 32.91 | 10 | 3.291 | 51.9 | 13.64 | 1.8 | 行列式 | 0.2484 | 0.55 | 0.6 | 1.5 | 2.3 | 25534.6274 | 43.8327 | 21.9163 | 20.0801 | 8.3786
SD0055_T005_5hao | 1593.82 | 265.64 | 20.75 | 6 | 3.4583 | 33.25 | 8.28 | 1.2 | 行列式 | 0.4047 | 0.45 | 0.5 | 1.5 | 2 | 9755.6309 | 51.8763 | 25.9382 | 22.8777 | 11.799
SD0056_T001_1hao | 44192.85 | 14730.95 | 9.13 | 3 | 3.0433 | 160.87 | 144.68 | -12.6 | 行列式 | 0.2602 | 0.55 | 0.6 | 1.5 | 2.3 | 541001.2587 | 36.511 | 18.2552 | 12.1343 | 33.5297
SD0057_T001_1hao | 13109.61 | 3277.4 | 13.57 | 4 | 3.3925 | 107.08 | 58.93 | -0.4 | 行列式 | 0.3042 | 0.45 | 0.5 | 1.5 | 2 | 120363.8763 | 44.1793 | 22.0897 | 17.499 | 20.782
SD0058_T001_1hao | 6419.1 | 1283.82 | 17.42 | 5 | 3.484 | 60.62 | 32.85 | 1.3 | 行列式 | 0.2885 | 0.91 | 1.28 | 2 | 6.4 | 47148.8968 | 76.35 | 38.175 | 34.5025 | 9.6203
SD0058_T002_2hao | 3997.75 | 999.44 | 12.22 | 4 | 3.055 | 57.09 | 40.53 | -1.1 | 行列式 | 0.4262 | 0.91 | 1.28 | 2 | 6.4 | 36709.4288 | 86.2477 | 43.1238 | 38.5331 | 10.6454
SD0058_T003_3hao | 1874.35 | 468.59 | 12.28 | 4 | 3.07 | 26.87 | 17.44 | 0.2 | 行列式 | 0.352 | 0.91 | 1.28 | 2 | 6.4 | 17209.1608 | 73.2237 | 36.6118 | 32.0212 | 12.5388
SD0058_T004_4hao | 21937.2 | 4387.44 | 16.51 | 5 | 3.302 | 127.99 | 47.66 | -0.7 | 行列式 | 0.2315 | 0.91 | 1.28 | 2 | 6.4 | 161130.8845 | 57.3987 | 28.7001 | 25.0276 | 12.7963
SD0058_T005_5hao | 20037.52 | 2003.75 | 31.85 | 10 | 3.185 | 82.7 | 38.88 | -0.3 | 行列式 | 0.1841 | 0.91 | 1.28 | 2 | 6.4 | 73588.7724 | 57.0343 | 28.5165 | 26.6802 | 6.4393
SD0058_T006_6hao | 13355.55 | 1669.44 | 27.76 | 8 | 3.47 | 83.42 | 20.01 | -2.4 | 行列式 | 0.196 | 0.91 | 1.28 | 2 | 6.4 | 61311.1104 | 59.8607 | 29.9303 | 27.635 | 7.669
SD0059_T001_1hao | 8962.28 | 2240.57 | 14.22 | 4 | 3.555 | 102.13 | 60.94 | 39.4 | 行列式 | 0.281 | 0.55 | 0.6 | 1.5 | 2.3 | 82286.0331 | 46.1887 | 23.0943 | 18.5036 | 19.878
SD0059_T002_2hao | 2619.52 | 654.88 | 14.22 | 4 | 3.555 | 50.05 | 13.09 | 1 | 行列式 | 0.3335 | 0.45 | 0.5 | 1.5 | 2 | 24050.8088 | 46.1403 | 23.0702 | 18.4795 | 19.8988
SD0059_T003_3hao | 2224.61 | 556.15 | 12.76 | 4 | 3.19 | 40.17 | 21.54 | 5 | 行列式 | 0.3786 | 0.45 | 0.5 | 1.5 | 2 | 20424.9449 | 46.6803 | 23.3402 | 18.7495 | 19.6686
SD0059_T004_4hao | 6108.04 | 1221.61 | 15.13 | 5 | 3.026 | 60.75 | 27.14 | -85.5 | 行列式 | 0.276 | 0.55 | 0.6 | 1.5 | 2.3 | 44864.1402 | 44.4233 | 22.2117 | 18.5391 | 16.5343
SD0059_T005_5hao | 7540.33 | 1508.07 | 17.82 | 5 | 3.564 | 83.99 | 47.41 | 4.4 | 行列式 | 0.2788 | 0.55 | 0.6 | 1.5 | 2.3 | 55384.4915 | 47.491 | 23.7455 | 20.0729 | 15.4663
SD0059_T006_6hao | 8536.38 | 2134.1 | 12.01 | 4 | 3.0025 | 62.13 | 61.87 | -70.6 | 行列式 | 0.3272 | 0.45 | 0.5 | 1.5 | 2 | 78375.7248 | 42.3403 | 21.1702 | 16.5795 | 21.6847
SD0059_T007_7hao | 6623.18 | 1655.8 | 13.36 | 4 | 3.34 | 75.63 | 26.12 | 86.3 | 行列式 | 0.2726 | 0.55 | 0.6 | 1.5 | 2.3 | 60809.8901 | 46.504 | 23.252 | 18.6613 | 19.7432
SD0060_T001_1hao | 9517.01 | 2379.25 | 13.43 | 4 | 3.3575 | 55.5 | 43.65 | -6.9 | 行列式 | 0.2315 | 0.55 | 0.6 | 1.5 | 2.3 | 87379.2068 | 39.602 | 19.801 | 15.2103 | 23.1841
SD0061_T001_1hao | 4133.25 | 1377.75 | 9.86 | 3 | 3.2867 | 64.58 | 21.35 | 8.7 | 行列式 | 0.3275 | 0.35 | 0.45 | 1 | 1.6 | 50598.5293 | 44.589 | 22.2945 | 13.1131 | 41.1822
SD0061_T002_2hao | 2710.95 | 1355.47 | 8.02 | 2 | 4.01 | 61.05 | 23.33 | 7 | 行列式 | 0.3719 | 0.35 | 0.45 | 1 | 1.6 | 49780.3915 | 39.576 | 19.788 | 10.6066 | 46.3986
SD0061_T003_3hao | 5711.76 | 1142.35 | 15.44 | 5 | 3.088 | 46.13 | 24.79 | 6.4 | 行列式 | 0.2536 | 0.4 | 0.5 | 1 | 1.8 | 41953.4118 | 35.299 | 17.6495 | 13.977 | 20.8082
SD0062_T001_1hao | 1117.54 | 223.51 | 17.14 | 5 | 3.428 | 20.64 | 18.93 | 87.3 | 行列式 | 0.4632 | 0.45 | 0.5 | 1.5 | 2 | 8208.4469 | 60.462 | 30.231 | 26.5584 | 12.1483
SD0062_T002_2hao | 1163.32 | 387.77 | 10.11 | 3 | 3.37 | 35.41 | 10.96 | 89.2 | 行列式 | 0.4369 | 0.45 | 0.5 | 1.5 | 2 | 14241.1266 | 55.4517 | 27.7258 | 21.6049 | 22.0765
SD0063_T001_1hao | 7851.83 | 2617.28 | 11.37 | 3 | 3.79 | 87.53 | 66.03 | 80.4 | 行列式 | 0.3627 | 0.35 | 0.45 | 1 | 1.6 | 96120.7203 | 43.6647 | 21.8323 | 15.7114 | 28.036
SD0064_T001_1hao | 10688.16 | 1781.36 | 18.48 | 6 | 3.08 | 72.09 | 37.39 | 2.9 | 行列式 | 0.2311 | 0.55 | 0.6 | 1.5 | 2.3 | 65421.3361 | 39.3303 | 19.6652 | 16.6047 | 15.5628
SD0065_T001_1hao | 10484.98 | 2621.24 | 11.85 | 4 | 2.9625 | 75.71 | 36.99 | 4.6 | 行列式 | 0.2547 | 0.91 | 1.28 | 2 | 6.4 | 96266.4501 | 36.1287 | 18.0643 | 13.4736 | 25.413
SD0065_T002_2hao | 1114.92 | 222.98 | 17.93 | 5 | 3.586 | 22.82 | 9.78 | -86.4 | 行列式 | 0.4038 | 0.91 | 1.28 | 2 | 6.4 | 8189.17 | 61.7613 | 30.8807 | 27.2081 | 11.8927
SD0065_T003_3hao | 3962.93 | 792.59 | 17.02 | 5 | 3.404 | 67.36 | 17.94 | 2.3 | 行列式 | 0.3327 | 0.91 | 1.28 | 2 | 6.4 | 29108.1263 | 46.369 | 23.1845 | 19.5119 | 15.8405
SD0065_T004_4hao | 10194.58 | 1132.73 | 28.26 | 9 | 3.14 | 50.81 | 34.54 | 5 | 行列式 | 0.239 | 0.91 | 1.28 | 2 | 6.4 | 41600.1156 | 42.8677 | 21.4338 | 19.3935 | 9.5191
SD0065_T005_5hao | 2661.65 | 380.24 | 22.03 | 7 | 3.1471 | 46.62 | 8.64 | -87.9 | 行列式 | 0.3786 | 0.91 | 1.28 | 2 | 6.4 | 13964.3422 | 57.3053 | 28.6527 | 26.0294 | 9.1553
SD0065_T006_6hao | 11644.01 | 1663.43 | 22.92 | 7 | 3.2743 | 84.43 | 26.52 | 4.9 | 行列式 | 0.2291 | 0.91 | 1.28 | 2 | 6.4 | 61090.2643 | 44.3353 | 22.1677 | 19.1072 | 13.8059
SD0065_T007_7hao | 7836.09 | 1567.22 | 16.04 | 5 | 3.208 | 71.39 | 35.01 | 4.5 | 行列式 | 0.2778 | 0.91 | 1.28 | 2 | 6.4 | 57556.8579 | 42.5607 | 21.2803 | 17.6078 | 17.2579
SD0065_T008_8hao | 1447.82 | 361.96 | 13.11 | 4 | 3.2775 | 29.97 | 12.11 | 23.2 | 行列式 | 0.3847 | 0.91 | 1.28 | 2 | 6.4 | 13292.9814 | 50.4753 | 25.2377 | 20.647 | 18.1898
SD0065_T009_9hao | 2124.2 | 708.07 | 8.89 | 3 | 2.9633 | 42.73 | 17.02 | 23.8 | 行列式 | 0.3914 | 0.91 | 1.28 | 2 | 6.4 | 26004.095 | 43.7 | 21.85 | 15.7291 | 28.0133
SD0066_T001_1hao | 5088.15 | 726.88 | 22.99 | 7 | 3.2843 | 41.55 | 29.24 | -64.5 | 行列式 | 0.3329 | 0.91 | 1.28 | 2 | 6.4 | 26694.9573 | 57.5367 | 28.7683 | 25.7079 | 10.6383
SD0067_T001_1hao | 5637.66 | 1879.22 | 9.9 | 3 | 3.3 | 69.57 | 27.02 | 0 | 行列式 | 0.3048 | 0.91 | 1.28 | 2 | 6.4 | 69015.3091 | 39.654 | 19.827 | 13.7061 | 30.8716
SD0068_T001_1hao | 10999.66 | 1099.97 | 33.89 | 10 | 3.389 | 45.84 | 24.02 | -6.9 | 三面围合式（E形） | 0.186 | 0.55 | 0.6 | 1.5 | 2.3 | 40396.7911 | 40.9353 | 20.4677 | 18.6314 | 8.9716
SD0068_T002_2hao | 21058.23 | 3008.32 | 24.48 | 7 | 3.4971 | 71.18 | 65.67 | -7.6 | 三面围合式（E形） | 0.2215 | 0.55 | 0.6 | 1.5 | 2.3 | 109419.5041 | 42.8697 | 21.4354 | 20.1237 | 6.119
SD0068_T003_3hao | 8359.67 | 1393.28 | 19.98 | 6 | 3.33 | 60.88 | 22.9 | -7.6 | 三面围合式（E形） | 0.2203 | 0.55 | 0.6 | 1.5 | 2.3 | 51168.8317 | 40.0783 | 20.0392 | 16.9787 | 15.2724
SD0068_T004_4hao | 11264.49 | 2252.9 | 17.17 | 5 | 3.434 | 82.43 | 30.34 | -12.2 | 三面围合式（E形） | 0.2126 | 0.55 | 0.6 | 1.5 | 2.3 | 82738.7551 | 39.1827 | 19.5913 | 15.9188 | 18.7458
SD0069_T001_1hao | 11148.75 | 1858.12 | 20.38 | 6 | 3.3967 | 72.6 | 66.9 | -89.8 | 行列式 | 0.3365 | 0.45 | 0.5 | 1.5 | 2 | 68240.5219 | 59.0737 | 29.5368 | 25.8643 | 12.4338
SD0070_T001_1hao | 15800.7 | 5266.9 | 8.65 | 3 | 2.8833 | 171.24 | 77.8 | -84.4 | 行列式 | 0.3967 | 0.35 | 0.45 | 1 | 1.6 | 193429.5211 | 35.7887 | 17.8943 | 11.7734 | 34.2059
SD0071_T001_1hao | 19056.83 | 3811.37 | 16.27 | 5 | 3.254 | 69.32 | 54.99 | -89.8 | 四面围合式（回形） | 0.1882 | 0.55 | 0.6 | 1.5 | 2.3 | 139974.2847 | 37.6853 | 18.8427 | 15.1701 | 19.4906
SD0071_T002_2hao | 45069.85 | 9013.97 | 16.52 | 5 | 3.304 | 130.85 | 72.42 | -0.7 | 四面围合式（回形） | 0.1677 | 0.55 | 0.6 | 1.5 | 2.3 | 331042.3872 | 35.9693 | 17.9843 | 14.3118 | 20.4209
SD0071_T003_3hao | 18315.59 | 4578.9 | 12.98 | 4 | 3.245 | 86.45 | 68.75 | -89.5 | 四面围合式（回形） | 0.2311 | 0.55 | 0.6 | 1.5 | 2.3 | 168162.2437 | 38.9133 | 19.4567 | 14.866 | 23.5944
SD0071_T004_4hao | 32600.97 | 8150.24 | 11.86 | 4 | 2.965 | 135.07 | 60.54 | 0.1 | 四面围合式（回形） | 0.2165 | 0.55 | 0.6 | 1.5 | 2.3 | 299321.5988 | 34.6533 | 17.3262 | 12.7355 | 26.4957
SD0071_T005_5hao | 14017.28 | 3504.32 | 14.62 | 4 | 3.655 | 78.53 | 66.49 | 0.3 | 四面围合式（回形） | 0.2101 | 0.55 | 0.6 | 1.5 | 2.3 | 128697.846 | 40.7273 | 20.3637 | 15.773 | 22.5435
SD0072_T001_1hao | 8789.38 | 1757.88 | 20.96 | 5 | 4.192 | 74.68 | 39.79 | 0 | 三面围合式（C形） | 0.2987 | 0.55 | 0.6 | 1.5 | 2.3 | 64558.8484 | 55.2963 | 27.6482 | 23.9756 | 13.2832
SD0073_T001_1hao | 5061.52 | 723.07 | 22.05 | 7 | 3.15 | 54.22 | 13.34 | 2.4 | 行列式 | 0.2775 | 0.4 | 0.5 | 1 | 1.8 | 26555.2535 | 37.291 | 18.6455 | 16.0223 | 14.0691
SD0073_T002_2hao | 7890.9 | 1127.27 | 21.55 | 7 | 3.0786 | 77.88 | 18.02 | 1.5 | 行列式 | 0.2827 | 0.4 | 0.5 | 1 | 1.8 | 41399.6045 | 41.707 | 20.8535 | 17.793 | 14.676
SD0074_T001_1hao | 2031.31 | 1015.66 | 7.42 | 2 | 3.71 | 49.99 | 25.27 | 2.6 | 行列式 | 0.4177 | 0.91 | 1.28 | 2 | 6.4 | 37300.4972 | 49.1653 | 24.5827 | 15.4013 | 37.349
SD0074_T002_2hao | 7108.67 | 1015.52 | 23.14 | 7 | 3.3057 | 49.99 | 25.27 | 2.6 | 行列式 | 0.2346 | 0.91 | 1.28 | 2 | 6.4 | 37295.6288 | 42.0933 | 21.0467 | 18.4234 | 12.464
SD0075_T001_1hao | 4061.03 | 507.63 | 26.77 | 8 | 3.3462 | 37.03 | 13.73 | 12.9 | 三面围合式（C形） | 0.2745 | 0.91 | 1.28 | 2 | 6.4 | 18642.8964 | 75.3057 | 37.6528 | 35.3575 | 6.0961
SD0075_T002_2hao | 10023.29 | 911.21 | 36.3 | 11 | 3.3 | 61.98 | 14.72 | -77.6 | 三面围合式（C形） | 0.2233 | 0.91 | 1.28 | 2 | 6.4 | 33464.5747 | 73.728 | 36.864 | 35.1947 | 4.5284
SD0075_T003_3hao | 10895.37 | 1089.54 | 33.29 | 10 | 3.329 | 57.43 | 18.99 | 11.5 | 三面围合式（C形） | 0.2003 | 0.91 | 1.28 | 2 | 6.4 | 40013.7916 | 62.356 | 31.178 | 29.3417 | 5.8896
SD0076_T001_1hao | 1816.78 | 454.19 | 13.2 | 4 | 3.3 | 36.87 | 17.57 | -5 | 双面围合式（L形） | 0.3877 | 0.91 | 1.28 | 2 | 6.4 | 16680.5225 | 86.056 | 43.028 | 38.4373 | 10.6691
SD0076_T002_2hao | 6045.05 | 1511.26 | 13.06 | 4 | 3.265 | 85.98 | 48.87 | -9.7 | 双面围合式（L形） | 0.3528 | 0.91 | 1.28 | 2 | 6.4 | 55812.5096 | 75.4143 | 37.7072 | 33.1165 | 12.1746
SD0076_T003_3hao | 1977.14 | 659.05 | 9.9 | 3 | 3.3 | 47.85 | 27.74 | 82.3 | 双面围合式（L形） | 0.4282 | 0.91 | 1.28 | 2 | 6.4 | 24203.7957 | 90.8987 | 45.4493 | 39.3284 | 13.4675
SD0077_T001_1hao | 4139.35 | 1034.84 | 14.28 | 4 | 3.57 | 79.08 | 21.54 | -7.5 | 双面围合式（L形） | 0.3344 | 0.91 | 1.28 | 2 | 6.4 | 38004.9032 | 80.107 | 40.0535 | 35.4628 | 11.4614
SD0077_T002_2hao | 2424.93 | 606.23 | 14.28 | 4 | 3.57 | 42.26 | 18.96 | 80.8 | 双面围合式（L形） | 0.3419 | 0.91 | 1.28 | 2 | 6.4 | 22264.1691 | 88.9077 | 44.4538 | 39.8632 | 10.3269
SD0078_T001_1hao | 3880.14 | 554.31 | 21.49 | 7 | 3.07 | 33.36 | 16.62 | 3.3 | 行列式 | 0.2734 | 0.55 | 0.6 | 1.5 | 2.3 | 20357.169 | 43.2593 | 21.6297 | 19.0064 | 12.128
SD0079_T001_1hao | 6179.5 | 1235.9 | 16.11 | 5 | 3.222 | 58.75 | 21.06 | 12.4 | 三面围合式（C形） | 0.2532 | 0.55 | 0.6 | 1.5 | 2.3 | 45388.9963 | 41.0847 | 20.5423 | 16.8698 | 17.8779
SD0079_T002_2hao | 11460.73 | 1273.41 | 29.56 | 9 | 3.2844 | 43.68 | 29.23 | 13.9 | 三面围合式（C形） | 0.182 | 0.55 | 0.6 | 1.5 | 2.3 | 46766.7618 | 40.3457 | 20.1728 | 18.1325 | 10.1141
SD0079_T003_3hao | 4243.68 | 606.24 | 24.03 | 7 | 3.4329 | 36.34 | 17.18 | -74.6 | 三面围合式（C形） | 0.2581 | 0.55 | 0.6 | 1.5 | 2.3 | 22264.4369 | 55.2883 | 27.6442 | 24.5837 | 11.0709
SD0079_T004_4hao | 6577.74 | 939.68 | 22.19 | 7 | 3.17 | 57.16 | 16.46 | 13.6 | 三面围合式（C形） | 0.2467 | 0.55 | 0.6 | 1.5 | 2.3 | 34510.0726 | 41.7583 | 20.8792 | 18.2559 | 12.564
SD0079_T005_5hao | 7516.48 | 939.56 | 25.06 | 8 | 3.1325 | 57.15 | 16.46 | 13.6 | 三面围合式（C形） | 0.2364 | 0.55 | 0.6 | 1.5 | 2.3 | 34505.7919 | 41.216 | 20.608 | 18.3127 | 11.1381
SD0079_T006_6hao | 4302.3 | 717.05 | 18.83 | 6 | 3.1383 | 39.73 | 18.08 | 14.7 | 三面围合式（C形） | 0.2673 | 0.55 | 0.6 | 1.5 | 2.3 | 26334.0295 | 43.133 | 21.5665 | 18.506 | 14.1908
SD0080_T001_1hao | 17288.94 | 4322.24 | 13.57 | 4 | 3.3925 | 145.48 | 61.68 | 1.5 | 三面围合式（H形） | 0.2631 | 0.4 | 0.5 | 1 | 1.8 | 158736.0751 | 37.1437 | 18.5718 | 13.9811 | 24.7185
SD0081_T001_1hao | 11283.63 | 2820.91 | 16.9 | 4 | 4.225 | 67.9 | 52.42 | -64.5 | 三面围合式（S形） | 0.2456 | 0.55 | 0.6 | 1.5 | 2.3 | 103599.725 | 50.9877 | 25.4938 | 20.9031 | 18.007
SD0082_T001_1hao | 2015.57 | 503.89 | 12.1 | 4 | 3.025 | 39.36 | 12.8 | -0.8 | 行列式 | 0.3723 | 0.91 | 1.28 | 2 | 6.4 | 18505.6767 | 43.705 | 21.8525 | 17.2618 | 21.0076
SD0082_T002_2hao | 15966.6 | 3193.32 | 15.97 | 5 | 3.194 | 101.82 | 53.9 | 0.5 | 行列式 | 0.255 | 0.91 | 1.28 | 2 | 6.4 | 117276.1906 | 37.625 | 18.8127 | 16.9764 | 9.7608
SD0082_T003_3hao | 8191.16 | 2047.79 | 14.28 | 4 | 3.57 | 79.5 | 43.07 | 1.3 | 行列式 | 0.2647 | 0.91 | 1.28 | 2 | 6.4 | 75206.0856 | 43.4107 | 21.7053 | 17.1146 | 21.15
SD0083_T001_1hao | 29566.4 | 5913.28 | 16.22 | 5 | 3.244 | 101.33 | 85.78 | -90 | 三面围合式（E形） | 0.2287 | 0.4 | 0.5 | 1 | 1.8 | 217168.0894 | 35.2087 | 17.6044 | 13.9319 | 20.8615
SD0084_T001_1hao | 16135.42 | 4033.86 | 14.33 | 4 | 3.5825 | 88.23 | 65.83 | 88.9 | 三面围合式（E形） | 0.2612 | 0.55 | 0.6 | 1.5 | 2.3 | 148144.9554 | 44.353 | 22.1765 | 17.5858 | 20.7007
SD0085_T001_1hao | 10160.33 | 1270.04 | 25.19 | 8 | 3.1488 | 46.17 | 27.53 | 4.3 | 行列式 | 0.1954 | 0.91 | 1.28 | 2 | 6.4 | 46642.8805 | 41.8073 | 20.9037 | 18.2804 | 12.5492
SD0085_T002_2hao | 4057.19 | 1352.4 | 10.73 | 3 | 3.5767 | 55.56 | 51.24 | 3 | 行列式 | 0.3443 | 0.91 | 1.28 | 2 | 6.4 | 49667.4279 | 64.1777 | 32.0888 | 22.9075 | 28.6124
SD0085_T003_3hao | 24187.56 | 3023.45 | 25.11 | 8 | 3.1388 | 161.25 | 19.64 | 1.5 | 行列式 | 0.2108 | 0.91 | 1.28 | 2 | 6.4 | 111037.5057 | 36.55 | 18.275 | 16.9634 | 7.1771
SD0086_T001_1hao | 219506.66 | 43901.33 | 15.11 | 5 | 3.022 | 250.23 | 211.73 | 0.7 | 行列式 | 0.1532 | 0.4 | 0.5 | 1 | 1.8 | 1619100 | 30.6423 | 15.3212 | 11.6487 | 23.9703
SD0087_T001_1hao | 2531.61 | 421.94 | 20.96 | 6 | 3.4933 | 38.92 | 10.85 | 7.3 | 行列式 | 0.3312 | 0.91 | 1.28 | 2 | 6.4 | 15495.7875 | 85.556 | 42.778 | 39.7175 | 7.1543
SD0087_T002_2hao | 2532.79 | 422.13 | 18.94 | 6 | 3.1567 | 38.91 | 10.86 | 7.4 | 行列式 | 0.3413 | 0.91 | 1.28 | 2 | 6.4 | 15502.997 | 92.166 | 46.083 | 42.4105 | 7.9694
SD0088_T001_1hao | 6293.33 | 1573.33 | 14 | 4 | 3.5 | 110.82 | 29.3 | 24 | 双面围合式（L形） | 0.3323 | 0.45 | 0.5 | 1.5 | 2 | 57781.3958 | 47.142 | 23.571 | 18.9803 | 19.476
SD0088_T002_2hao | 5476.34 | 1369.08 | 12.4 | 4 | 3.1 | 66.04 | 30.72 | 2.6 | 双面围合式（L形） | 0.3026 | 0.45 | 0.5 | 1.5 | 2 | 50280.276 | 41.6827 | 20.8413 | 16.2507 | 22.0268
SD0088_T003_3hao | 2405.35 | 400.89 | 20.46 | 6 | 3.41 | 25.77 | 15.64 | -86.9 | 双面围合式（L形） | 0.3038 | 0.45 | 0.5 | 1.5 | 2 | 14722.9362 | 52.181 | 26.0905 | 23.03 | 11.7302
SD0089_T001_1hao | 30193.25 | 5032.21 | 19.9 | 6 | 3.3167 | 117.37 | 100.57 | 10.4 | 行列式 | 0.2148 | 0.91 | 1.28 | 2 | 6.4 | 186159.7826 | 45.0863 | 22.5431 | 20.7068 | 8.1456
SD0089_T002_2hao | 4482.57 | 498.06 | 28.31 | 9 | 3.1456 | 30.88 | 23.91 | 88.3 | 行列式 | 0.2878 | 0.91 | 1.28 | 2 | 6.4 | 18291.6106 | 86.4657 | 43.2328 | 40.9375 | 5.3093
SD0090_T001_1hao | 4178.77 | 696.46 | 18.36 | 6 | 3.06 | 69.68 | 32.49 | -43.3 | 双面围合式（L形） | 0.383 | 0.91 | 1.28 | 2 | 6.4 | 25577.923 | 44.9557 | 22.4778 | 20.9476 | 6.8077
SD0091_T001_1hao | 10834.66 | 1203.85 | 30.02 | 9 | 3.3356 | 51.02 | 42.4 | -87.1 | 行列式 | 0.2218 | 0.4 | 0.5 | 1 | 1.8 | 44212.0084 | 43.4563 | 21.7282 | 19.4328 | 10.5639
SD0092_T001_1hao | 338918.47 | 84729.62 | 12.18 | 4 | 3.045 | 360.3 | 286.76 | 1.2 | 三面围合式（E形） | 0.1781 | 0.4 | 0.5 | 1 | 1.8 | 3075600 | 30.7323 | 15.3663 | 10.7757 | 29.8747
SD0093_T001_1hao | 4763.39 | 952.68 | 15.77 | 5 | 3.154 | 68.02 | 14.7 | -0.4 | 三面围合式（C形） | 0.2974 | 0.55 | 0.6 | 1.5 | 2.3 | 34987.5623 | 42.086 | 21.043 | 17.3705 | 17.4526
SD0093_T002_2hao | 1931.37 | 482.84 | 13.32 | 4 | 3.33 | 28.23 | 18.01 | -1.6 | 三面围合式（C形） | 0.3369 | 0.45 | 0.5 | 1.5 | 2 | 17732.5781 | 47.9807 | 23.9903 | 19.3996 | 19.1356
SD0093_T003_3hao | 6979.03 | 1744.76 | 11.82 | 4 | 2.955 | 124.27 | 24.86 | 0.4 | 三面围合式（C形） | 0.3343 | 0.45 | 0.5 | 1.5 | 2 | 60232.8789 | 39.4723 | 19.7362 | 15.1455 | 23.2603
SD0093_T004_4hao | 2636.39 | 659.1 | 12.4 | 4 | 3.1 | 51.65 | 13.3 | 0 | 三面围合式（C形） | 0.3562 | 0.45 | 0.5 | 1.5 | 2 | 24205.6592 | 42.5223 | 21.2612 | 16.6705 | 21.5919
SD0093_T005_5hao | 5040.66 | 1008.13 | 16.15 | 5 | 3.23 | 34.05 | 32.43 | -1 | 三面围合式（C形） | 0.2548 | 0.55 | 0.6 | 1.5 | 2.3 | 37024.1536 | 42.863 | 21.4315 | 17.7589 | 17.1362
SD0093_T006_6hao | 5033.37 | 1258.34 | 13.58 | 4 | 3.395 | 38.27 | 33.24 | -0.4 | 三面围合式（C形） | 0.2604 | 0.55 | 0.6 | 1.5 | 2.3 | 46213.257 | 42.7943 | 21.3972 | 16.8065 | 21.4546
SD0093_T007_7hao | 3734.45 | 933.61 | 13.91 | 4 | 3.4775 | 51.65 | 26.37 | -0.8 | 三面围合式（C形） | 0.3267 | 0.45 | 0.5 | 1.5 | 2 | 34287.3314 | 46.61 | 23.305 | 18.7143 | 19.6983
SD0093_T008_8hao | 16261.2 | 2710.2 | 18.33 | 6 | 3.055 | 88.37 | 53.28 | 90 | 三面围合式（C形） | 0.2377 | 0.55 | 0.6 | 1.5 | 2.3 | 99533.4361 | 41.2533 | 20.6267 | 17.5662 | 14.8374
SD0093_T009_9hao | 14126.13 | 2354.36 | 21.27 | 6 | 3.545 | 73.6 | 46.19 | 89.3 | 三面围合式（C形） | 0.2071 | 0.55 | 0.6 | 1.5 | 2.3 | 86464.8461 | 44.069 | 22.0345 | 18.974 | 13.8894
SD0093_T010_10hao | 15483.06 | 2580.51 | 18.88 | 6 | 3.1467 | 71.45 | 56.03 | 90 | 三面围合式（C形） | 0.2031 | 0.55 | 0.6 | 1.5 | 2.3 | 94770.4695 | 44.2997 | 22.1498 | 18.4773 | 16.5805
SD0093_T011_11hao | 10090.6 | 3363.53 | 11.46 | 3 | 3.82 | 94.91 | 82.95 | -90 | 三面围合式（C形） | 0.3578 | 0.45 | 0.5 | 1.5 | 2 | 123527.4507 | 50.5267 | 25.2633 | 19.1424 | 24.2285
SD0093_T012_12hao | 1557.13 | 519.04 | 10.06 | 3 | 3.3533 | 44.21 | 12.08 | -87.9 | 三面围合式（C形） | 0.4136 | 0.45 | 0.5 | 1.5 | 2 | 19062.1372 | 54.0297 | 27.0148 | 20.8939 | 22.6576
SD0093_T013_13hao | 19695.8 | 3282.63 | 18.18 | 6 | 3.03 | 79.62 | 68.67 | -89.6 | 三面围合式（C形） | 0.2302 | 0.55 | 0.6 | 1.5 | 2.3 | 120556.3242 | 39.5483 | 19.7742 | 16.7137 | 15.477
SD0094_T001_1hao | 9753.35 | 1950.67 | 15.34 | 5 | 3.068 | 70.71 | 39.39 | -0.4 | 行列式 | 0.2364 | 0.55 | 0.6 | 1.5 | 2.3 | 71096.9494 | 38.553 | 19.2765 | 15.604 | 19.0519
SD0095_T001_1hao | 3003.86 | 750.96 | 12.36 | 4 | 3.09 | 54.38 | 32.05 | 0.6 | 行列式 | 0.392 | 0.35 | 0.45 | 1 | 1.6 | 27579.5474 | 40.625 | 20.3125 | 15.7218 | 22.6003
SD0096_T001_1hao | 24477.11 | 4895.42 | 19.67 | 5 | 3.934 | 97.09 | 50.49 | -8.6 | 三面围合式（C形） | 0.1619 | 0.55 | 0.6 | 1.5 | 2.3 | 179786.7438 | 39.8477 | 19.9238 | 16.2513 | 18.4329
SD0097_T001_1hao | 8813.24 | 1101.66 | 25 | 8 | 3.125 | 81.08 | 31.5 | 16.9 | 行列式 | 0.3063 | 0.35 | 0.45 | 1 | 1.6 | 40458.8305 | 41.7967 | 20.8983 | 18.603 | 10.9834
SD0098_T001_1hao | 15931.81 | 3982.95 | 20.7 | 4 | 5.175 | 104.13 | 51.53 | 0 | 三面围合式（C形） | 0.2182 | 0.4 | 0.5 | 1 | 1.8 | 146275.8847 | 47.285 | 23.6425 | 19.0518 | 19.4171
SD0099_T001_1hao | 8099.35 | 2024.84 | 20.7 | 4 | 5.175 | 62.79 | 52.73 | -90 | 三面围合式（E形） | 0.2892 | 0.4 | 0.5 | 1 | 1.8 | 74363.1665 | 56.4653 | 28.2327 | 23.642 | 16.2602
SD0100_T001_1hao | 5049.81 | 1683.27 | 9.9 | 3 | 3.3 | 78.53 | 30.95 | 3.1 | 双面围合式（L形） | 0.3326 | 0.45 | 0.5 | 1.5 | 2 | 61818.8499 | 41.1937 | 20.5968 | 14.4759 | 29.7177
SD0100_T002_2hao | 2909.19 | 969.73 | 9.9 | 3 | 3.3 | 39.14 | 24.78 | -90 | 双面围合式（L形） | 0.3338 | 0.45 | 0.5 | 1.5 | 2 | 35613.8543 | 44.298 | 22.149 | 16.0281 | 27.6352
SD0101_T001_1hao | 6312.64 | 1262.53 | 17.95 | 5 | 3.59 | 73.98 | 19.24 | 0.5 | 三面围合式（E形） | 0.2591 | 0.55 | 0.6 | 1.5 | 2.3 | 46366.936 | 44.0483 | 22.0242 | 18.3516 | 16.6751
SD0101_T002_2hao | 5761.25 | 1440.31 | 14.33 | 4 | 3.5825 | 72.49 | 19.88 | -0.7 | 三面围合式（E形） | 0.2678 | 0.55 | 0.6 | 1.5 | 2.3 | 52896.1346 | 42.9397 | 21.4698 | 16.8792 | 21.382
SD0101_T003_3hao | 8041.44 | 1005.18 | 26.25 | 8 | 3.2812 | 59.22 | 16.98 | -1 | 三面围合式（E形） | 0.2278 | 0.55 | 0.6 | 1.5 | 2.3 | 36915.7381 | 41.052 | 20.526 | 18.2307 | 11.1826
SD0101_T004_4hao | 8049.14 | 2012.29 | 13.58 | 4 | 3.395 | 67.54 | 43.21 | 88.6 | 三面围合式（E形） | 0.2622 | 0.55 | 0.6 | 1.5 | 2.3 | 73602.7263 | 44.177 | 22.0885 | 17.4978 | 20.7831
SD0102_T001_1hao | 1908.48 | 477.12 | 14.14 | 4 | 3.535 | 24.88 | 22.07 | 4.4 | 行列式 | 0.3382 | 0.91 | 1.28 | 2 | 6.4 | 17522.4189 | 50.382 | 25.191 | 20.6003 | 18.2235
SD0102_T002_2hao | 2955.97 | 591.19 | 17.73 | 5 | 3.546 | 26.14 | 22.63 | -87 | 行列式 | 0.2777 | 0.91 | 1.28 | 2 | 6.4 | 21711.9118 | 47.8013 | 23.9007 | 20.2281 | 15.3659
SD0102_T003_3hao | 12794.36 | 1827.77 | 22.25 | 7 | 3.1786 | 70.37 | 30.67 | 2.5 | 行列式 | 0.2005 | 0.91 | 1.28 | 2 | 6.4 | 67125.5885 | 40.9807 | 20.4903 | 17.4299 | 14.9361
SD0103_T001_1hao | 1932.58 | 483.15 | 12.65 | 4 | 3.1625 | 27.48 | 17.62 | -76.7 | 行列式 | 0.3446 | 0.45 | 0.5 | 1.5 | 2 | 17743.7611 | 49.0933 | 24.5467 | 19.956 | 18.7019
SD0103_T002_2hao | 10943.18 | 1367.9 | 26.9 | 8 | 3.3625 | 65.65 | 39.03 | 14.2 | 行列式 | 0.2476 | 0.55 | 0.6 | 1.5 | 2.3 | 50236.7158 | 46.5217 | 23.2608 | 20.9655 | 9.8678
SD0103_T003_3hao | 4456.7 | 742.78 | 20.06 | 6 | 3.3433 | 50.37 | 22.93 | 10.5 | 行列式 | 0.297 | 0.55 | 0.6 | 1.5 | 2.3 | 27279.0536 | 47.6117 | 23.8058 | 20.7454 | 12.8559
SD0103_T004_4hao | 5767.21 | 1153.44 | 16.17 | 5 | 3.234 | 81.32 | 23.09 | 35.2 | 行列式 | 0.2906 | 0.55 | 0.6 | 1.5 | 2.3 | 42360.7203 | 46.174 | 23.087 | 19.4145 | 15.9074
SD0104_T001_1hao | 6683.64 | 1336.73 | 15.35 | 5 | 3.07 | 53.81 | 41.54 | -0.6 | 行列式 | 0.2729 | 0.4 | 0.5 | 1 | 1.8 | 49091.9776 | 36.8287 | 18.4143 | 14.7418 | 19.944
SD0104_T002_2hao | 4587.52 | 573.44 | 24.82 | 8 | 3.1025 | 32.32 | 17.75 | -1.4 | 行列式 | 0.2552 | 0.4 | 0.5 | 1 | 1.8 | 21059.8567 | 37.9623 | 18.9812 | 16.6858 | 12.0927
SD0104_T003_3hao | 4378.57 | 1094.64 | 14.01 | 4 | 3.5025 | 55.41 | 20.49 | -0.3 | 行列式 | 0.2795 | 0.4 | 0.5 | 1 | 1.8 | 40201.301 | 37.5757 | 18.7878 | 14.1971 | 24.4344
SD0104_T004_4hao | 9303.75 | 1033.75 | 30.89 | 9 | 3.4322 | 62.65 | 24.85 | 0.5 | 行列式 | 0.234 | 0.4 | 0.5 | 1 | 1.8 | 37965.0006 | 39.1197 | 19.5598 | 17.5195 | 10.4311
SD0104_T005_5hao | 10762.53 | 2152.51 | 17.28 | 5 | 3.456 | 52.64 | 40.9 | -89.7 | 行列式 | 0.2026 | 0.4 | 0.5 | 1 | 1.8 | 79051.8513 | 36.246 | 18.123 | 14.4505 | 20.2646
SD0104_T006_6hao | 9848.02 | 1406.86 | 22.57 | 7 | 3.2243 | 91.87 | 16.53 | -1 | 行列式 | 0.261 | 0.4 | 0.5 | 1 | 1.8 | 51667.6466 | 39.568 | 19.784 | 18.2538 | 7.7347
SD0104_T007_7hao | 4773.54 | 1193.38 | 12.93 | 4 | 3.2325 | 72.52 | 16.7 | 0 | 行列式 | 0.3042 | 0.35 | 0.45 | 1 | 1.6 | 43827.6169 | 36.0293 | 18.0147 | 13.424 | 25.483
SD0104_T008_8hao | 12711.87 | 1815.98 | 22.08 | 7 | 3.1543 | 44.81 | 41.37 | 89.7 | 行列式 | 0.1855 | 0.4 | 0.5 | 1 | 1.8 | 66692.814 | 38.1357 | 19.0678 | 16.0074 | 16.0504
SD0104_T009_9hao | 1832.89 | 366.58 | 15.26 | 5 | 3.052 | 24.51 | 14.96 | -89.4 | 行列式 | 0.3464 | 0.35 | 0.45 | 1 | 1.6 | 13462.7517 | 42.4383 | 21.2192 | 17.5466 | 17.3077
SD0104_T010_10hao | 7386.75 | 820.75 | 28.14 | 9 | 3.1267 | 48.03 | 17.1 | 5.4 | 行列式 | 0.2297 | 0.4 | 0.5 | 1 | 1.8 | 30142.4526 | 38.9533 | 19.4767 | 17.1813 | 11.7851
SD0104_T011_11hao | 6183.92 | 1236.78 | 17.75 | 5 | 3.55 | 60.07 | 23.11 | 1.4 | 行列式 | 0.2471 | 0.4 | 0.5 | 1 | 1.8 | 45421.4879 | 37.666 | 18.833 | 15.1605 | 19.5006
SD0104_T012_12hao | 9703.59 | 2425.9 | 13.94 | 4 | 3.485 | 76.71 | 31.64 | 3.4 | 行列式 | 0.2328 | 0.4 | 0.5 | 1 | 1.8 | 89092.2185 | 34.9573 | 17.4787 | 12.888 | 26.2645
SD0104_T013_13hao | 9183.84 | 1836.77 | 17.87 | 5 | 3.574 | 71.49 | 32.97 | 3.3 | 行列式 | 0.2256 | 0.4 | 0.5 | 1 | 1.8 | 67456.2327 | 37.096 | 18.548 | 14.8755 | 19.8002
SD0104_T014_14hao | 19425.12 | 3237.52 | 19.79 | 6 | 3.2983 | 96.93 | 55.09 | 3.9 | 行列式 | 0.195 | 0.4 | 0.5 | 1 | 1.8 | 118899.4915 | 34.6263 | 17.3132 | 14.2527 | 17.6771
SD0105_T001_1hao | 9912.41 | 1416.06 | 22.06 | 7 | 3.1514 | 85.2 | 34.86 | 1.5 | 行列式 | 0.2733 | 0.4 | 0.5 | 1 | 1.8 | 52005.4444 | 38.5997 | 19.2998 | 16.6766 | 13.5921
SD0106_T001_1hao | 14892.06 | 3723.02 | 15.31 | 4 | 3.8275 | 123.85 | 69.12 | 0 | 三面围合式（H形） | 0.2627 | 0.4 | 0.5 | 1 | 1.8 | 136729.5459 | 41.903 | 20.9515 | 16.3608 | 21.911
SD0107_T001_1hao | 22622.25 | 5655.56 | 13.73 | 4 | 3.4325 | 170.9 | 71.43 | 2.5 | 三面围合式（H形） | 0.2493 | 0.4 | 0.5 | 1 | 1.8 | 207702.925 | 36.5753 | 18.2877 | 13.697 | 25.1026
SD0108_T001_1hao | 22135.19 | 3689.2 | 21.02 | 6 | 3.5033 | 135.97 | 51.71 | 0.6 | 三面围合式（E形） | 0.2565 | 0.55 | 0.6 | 1.5 | 2.3 | 135487.6119 | 42.1207 | 21.0604 | 19.5301 | 7.2659
SD0108_T002_2hao | 2117.49 | 352.91 | 18.65 | 6 | 3.1083 | 35.77 | 10.18 | -0.9 | 三面围合式（E形） | 0.3653 | 0.45 | 0.5 | 1.5 | 2 | 12960.9732 | 47.8333 | 23.9167 | 20.8562 | 12.7963
SD0108_T003_3hao | 3244.64 | 463.52 | 22.38 | 7 | 3.1971 | 32.18 | 23.03 | 88.5 | 三面围合式（E形） | 0.3776 | 0.45 | 0.5 | 1.5 | 2 | 17022.9751 | 51.6967 | 25.8483 | 23.2251 | 10.1486
SD0108_T004_4hao | 2804.75 | 701.19 | 12.67 | 4 | 3.1675 | 70.58 | 13.69 | -1 | 三面围合式（E形） | 0.3973 | 0.45 | 0.5 | 1.5 | 2 | 25751.4561 | 45.165 | 22.5825 | 17.9918 | 20.3285
SD0109_T001_1hao | 16297.71 | 2328.24 | 21.57 | 7 | 3.0814 | 94.74 | 35.75 | -5.7 | 行列式 | 0.2017 | 0.55 | 0.6 | 1.5 | 2.3 | 85505.9305 | 37.348 | 18.674 | 16.0508 | 14.0476
SD0109_T002_2hao | 4302.63 | 614.66 | 23.17 | 7 | 3.31 | 39.19 | 15.69 | 0.3 | 行列式 | 0.2649 | 0.55 | 0.6 | 1.5 | 2.3 | 22573.7215 | 44.944 | 22.472 | 19.8488 | 11.6734
SD0109_T003_3hao | 13995.99 | 2799.2 | 15.45 | 5 | 3.09 | 74.03 | 59.63 | 0.9 | 行列式 | 0.2637 | 0.55 | 0.6 | 1.5 | 2.3 | 102801.9145 | 40.65 | 20.325 | 16.6525 | 18.0691
SD0110_T001_1hao | 8062.78 | 2687.59 | 10.75 | 3 | 3.5833 | 70.99 | 44.07 | -90 | 三面围合式（E形） | 0.307 | 0.35 | 0.45 | 1 | 1.6 | 98703.1385 | 39.836 | 19.918 | 13.7971 | 30.7306
SD0111_T001_1hao | 27355.13 | 9118.38 | 10.18 | 3 | 3.3933 | 180.35 | 82.18 | -1.3 | 行列式 | 0.2861 | 0.55 | 0.6 | 1.5 | 2.3 | 334876.8671 | 40.885 | 20.4422 | 14.3213 | 29.9425
SD0111_T002_2hao | 22299.23 | 5574.81 | 14.81 | 4 | 3.7025 | 98.89 | 83.77 | -0.5 | 行列式 | 0.2301 | 0.55 | 0.6 | 1.5 | 2.3 | 204737.5288 | 42.0237 | 21.0118 | 16.4211 | 21.8481
SD0111_T003_3hao | 74971.19 | 10710.17 | 22.83 | 7 | 3.2614 | 332.71 | 70.63 | -11.5 | 行列式 | 0.1612 | 0.55 | 0.6 | 1.5 | 2.3 | 388900.3286 | 36.0113 | 18.0059 | 15.3827 | 14.5688
SD0111_T004_4hao | 15811.74 | 3162.35 | 14.88 | 5 | 2.976 | 62.35 | 50.73 | -0.7 | 行列式 | 0.2059 | 0.55 | 0.6 | 1.5 | 2.3 | 116138.7781 | 36 | 18 | 14.3275 | 20.4031
SD0111_T005_5hao | 37651.77 | 9412.94 | 13.52 | 4 | 3.38 | 121.44 | 98.3 | 89.2 | 行列式 | 0.1965 | 0.55 | 0.6 | 1.5 | 2.3 | 345694.9043 | 37.593 | 18.7959 | 14.2052 | 24.4238
SD0111_T006_6hao | 33753.45 | 8438.36 | 13.29 | 4 | 3.3225 | 113.2 | 80.99 | -89.2 | 行列式 | 0.2018 | 0.55 | 0.6 | 1.5 | 2.3 | 309902.9515 | 37.711 | 18.8559 | 14.2652 | 24.3462
SD0112_T001_1hao | 11703.54 | 2340.71 | 18.93 | 5 | 3.786 | 68.64 | 34.83 | -75.7 | 三面围合式（C形） | 0.193 | 0.55 | 0.6 | 1.5 | 2.3 | 85963.6321 | 44.03 | 22.015 | 18.3425 | 16.682
SD0112_T002_2hao | 5337.52 | 889.59 | 24.71 | 6 | 4.1183 | 53.1 | 18.47 | -79.1 | 三面围合式（C形） | 0.2354 | 0.55 | 0.6 | 1.5 | 2.3 | 32670.5121 | 55.4693 | 27.7347 | 24.6742 | 11.0348
SD0112_T003_3hao | 3321.81 | 830.45 | 17.41 | 4 | 4.3525 | 35.98 | 24.12 | 14.9 | 三面围合式（C形） | 0.2565 | 0.55 | 0.6 | 1.5 | 2.3 | 30498.8064 | 52.8017 | 26.4008 | 21.8101 | 17.3884
SD0112_T004_4hao | 9858.2 | 1643.03 | 23.84 | 6 | 3.9733 | 79.28 | 29.38 | 13.2 | 三面围合式（C形） | 0.2051 | 0.55 | 0.6 | 1.5 | 2.3 | 60341.1794 | 45.8523 | 22.9262 | 19.8657 | 13.3492
SD0112_T005_5hao | 5416.71 | 1354.18 | 16.04 | 4 | 4.01 | 53.54 | 27.63 | -76.1 | 三面围合式（C形） | 0.2403 | 0.55 | 0.6 | 1.5 | 2.3 | 49732.7774 | 50.2957 | 25.1478 | 20.5571 | 18.2548
SD0112_T006_6hao | 9040.8 | 1808.16 | 21.29 | 5 | 4.258 | 55.08 | 35.53 | -74.3 | 三面围合式（C形） | 0.1923 | 0.55 | 0.6 | 1.5 | 2.3 | 66405.5702 | 48.137 | 24.0685 | 20.396 | 15.2587
SD0112_T007_7hao | 2936.09 | 587.22 | 18.6 | 5 | 3.72 | 40.53 | 14.92 | 14.1 | 三面围合式（C形） | 0.2927 | 0.55 | 0.6 | 1.5 | 2.3 | 21565.8418 | 49.9223 | 24.9612 | 21.2886 | 14.713
SD0112_T008_8hao | 20377.33 | 4075.47 | 20.01 | 5 | 4.002 | 111.07 | 69.22 | -75.8 | 三面围合式（C形） | 0.2145 | 0.55 | 0.6 | 1.5 | 2.3 | 149673.4746 | 47.279 | 23.6395 | 19.967 | 15.5356
SD0112_T009_9hao | 7354.88 | 1470.98 | 21.01 | 5 | 4.202 | 80.09 | 19.05 | 14.4 | 三面围合式（C形） | 0.2277 | 0.55 | 0.6 | 1.5 | 2.3 | 54022.3351 | 47.874 | 23.937 | 20.2645 | 15.3426
SD0112_T010_10hao | 3219.04 | 643.81 | 18.4 | 5 | 3.68 | 41.68 | 16.16 | 13.7 | 三面围合式（C形） | 0.2855 | 0.55 | 0.6 | 1.5 | 2.3 | 23644.1942 | 48.876 | 24.438 | 20.7654 | 15.028
SD0112_T011_11hao | 7367.48 | 1473.5 | 19.92 | 5 | 3.984 | 48.04 | 32.48 | -76.7 | 三面围合式（C形） | 0.2063 | 0.55 | 0.6 | 1.5 | 2.3 | 54114.8306 | 47.2803 | 23.6402 | 19.9676 | 15.5352
SD0112_T012_12hao | 6116.57 | 873.8 | 26.94 | 7 | 3.8486 | 47.62 | 19.87 | 16.8 | 三面围合式（C形） | 0.2253 | 0.55 | 0.6 | 1.5 | 2.3 | 32090.5694 | 52.629 | 26.3145 | 23.254 | 11.6303
SD0112_T013_13hao | 5422.98 | 1084.6 | 18.53 | 5 | 3.706 | 50.48 | 22.62 | 14.7 | 三面围合式（C形） | 0.2404 | 0.55 | 0.6 | 1.5 | 2.3 | 39832.2963 | 45.2197 | 22.6098 | 18.9373 | 16.2431
SD0112_T014_14hao | 7924.95 | 1320.83 | 25.88 | 6 | 4.3133 | 60.95 | 23.37 | 14.9 | 三面围合式（C形） | 0.2004 | 0.55 | 0.6 | 1.5 | 2.3 | 48507.9396 | 47.994 | 23.997 | 20.9365 | 12.7535
SD0112_T015_15hao | 5842.83 | 973.8 | 25.15 | 6 | 4.1917 | 55.4 | 18.24 | 13.5 | 三面围合式（C形） | 0.2293 | 0.55 | 0.6 | 1.5 | 2.3 | 35763.4594 | 56.1 | 28.05 | 24.3774 | 13.0929
SD0112_T016_16hao | 4321.82 | 1080.46 | 15.17 | 4 | 3.7925 | 56.94 | 25.93 | -76.6 | 三面围合式（C形） | 0.2843 | 0.55 | 0.6 | 1.5 | 2.3 | 39680.2456 | 52.3043 | 26.1522 | 21.5615 | 17.5538
SD0112_T017_17hao | 2121.04 | 530.26 | 17.13 | 4 | 4.2825 | 39.16 | 24.22 | 5.5 | 三面围合式（C形） | 0.3521 | 0.45 | 0.5 | 1.5 | 2 | 19474.0455 | 58.7937 | 29.3968 | 24.8061 | 15.6163
SD0113_T001_1hao | 2903.42 | 967.81 | 9.9 | 3 | 3.3 | 42.53 | 29.84 | 21.6 | 行列式 | 0.3359 | 0.45 | 0.5 | 1.5 | 2 | 35543.1698 | 42.2553 | 21.1277 | 15.0068 | 28.9711
SD0113_T002_2hao | 3935.6 | 1311.87 | 9.9 | 3 | 3.3 | 72.28 | 18.43 | 1.7 | 行列式 | 0.3394 | 0.45 | 0.5 | 1.5 | 2 | 48178.9494 | 40.7743 | 20.3872 | 14.2663 | 30.0234
SD0113_T003_3hao | 2570.13 | 856.71 | 9.9 | 3 | 3.3 | 37.21 | 23.94 | 22 | 行列式 | 0.342 | 0.45 | 0.5 | 1.5 | 2 | 31463.0904 | 43.713 | 21.8565 | 15.7356 | 28.005
SD0113_T004_4hao | 5476.89 | 1825.63 | 9.9 | 3 | 3.3 | 86.25 | 21.34 | 0.7 | 行列式 | 0.3193 | 0.45 | 0.5 | 1.5 | 2 | 67047.0972 | 41.372 | 20.686 | 14.5651 | 29.5896
SD0113_T005_5hao | 9432.25 | 3144.08 | 9.9 | 3 | 3.3 | 65.12 | 56.55 | 0 | 行列式 | 0.2856 | 0.55 | 0.6 | 1.5 | 2.3 | 115467.9293 | 40.967 | 20.4835 | 14.3626 | 29.8822
SD0113_T006_6hao | 10105.84 | 3368.61 | 9.9 | 3 | 3.3 | 96.45 | 85.12 | -89.3 | 行列式 | 0.3743 | 0.45 | 0.5 | 1.5 | 2 | 123713.8933 | 45.861 | 22.9305 | 16.8096 | 26.6933
SD0113_T007_7hao | 10645.21 | 3548.4 | 9.9 | 3 | 3.3 | 63.8 | 56.68 | 1.8 | 行列式 | 0.2693 | 0.55 | 0.6 | 1.5 | 2.3 | 130316.8597 | 39.412 | 19.706 | 13.5851 | 31.0612
SD0113_T008_8hao | 6087.46 | 2029.15 | 9.9 | 3 | 3.3 | 73.94 | 54.98 | 0.9 | 行列式 | 0.3278 | 0.45 | 0.5 | 1.5 | 2 | 74521.593 | 42.061 | 21.0305 | 14.9096 | 29.1049
SD0113_T009_9hao | 1798.66 | 599.55 | 9.9 | 3 | 3.3 | 45.22 | 13.52 | 0.2 | 行列式 | 0.3965 | 0.45 | 0.5 | 1.5 | 2 | 22018.9313 | 45.4353 | 22.7177 | 16.5967 | 26.9435
SD0114_T001_1hao | 1791.87 | 298.64 | 20.11 | 6 | 3.3517 | 29.49 | 16.31 | 10.1 | 行列式 | 0.4061 | 0.45 | 0.5 | 1.5 | 2 | 10967.8758 | 61.4217 | 30.7108 | 27.0383 | 11.9585
SD0115_T001_1hao | 2468.73 | 411.45 | 20.14 | 6 | 3.3567 | 32.23 | 25.68 | -0.3 | 行列式 | 0.3807 | 0.45 | 0.5 | 1.5 | 2 | 15110.8709 | 59.8813 | 29.9407 | 26.2681 | 12.2661
SD0115_T002_2hao | 1895.45 | 315.91 | 20.14 | 6 | 3.3567 | 44.12 | 9.62 | 0.2 | 行列式 | 0.4306 | 0.45 | 0.5 | 1.5 | 2 | 11601.8675 | 60.1863 | 30.0932 | 26.4206 | 12.2039
SD0116_T001_1hao | 15916.1 | 2652.68 | 20.57 | 6 | 3.4283 | 84.01 | 83.38 | -81.3 | 三面围合式（C形） | 0.2663 | 0.55 | 0.6 | 1.5 | 2.3 | 97610.3876 | 42.33 | 21.1654 | 19.6352 | 7.2299
SD0117_T001_1hao | 4396.05 | 1099.01 | 11.66 | 4 | 2.915 | 78.87 | 15.88 | 0.5 | 行列式 | 0.3435 | 0.45 | 0.5 | 1.5 | 2 | 40361.7856 | 38.9653 | 19.4827 | 14.892 | 23.5629
SD0117_T002_2hao | 7919.04 | 1979.76 | 14.05 | 4 | 3.5125 | 74.74 | 44.56 | 0.7 | 行列式 | 0.2629 | 0.55 | 0.6 | 1.5 | 2.3 | 72707.6269 | 43.586 | 21.793 | 17.2023 | 21.0649
SD0118_T001_1hao | 24181.72 | 2686.86 | 29.18 | 9 | 3.2422 | 89.48 | 65.66 | 88.3 | 行列式 | 0.1928 | 0.4 | 0.5 | 1 | 1.8 | 98676.155 | 37.5763 | 18.7882 | 16.7479 | 10.8595
SD0119_T001_1hao | 12605.55 | 1800.79 | 23.52 | 7 | 3.36 | 74.9 | 60.96 | 0.6 | 三面围合式（C形） | 0.236 | 0.55 | 0.6 | 1.5 | 2.3 | 66135.014 | 44.73 | 22.365 | 19.7417 | 11.7293
SD0119_T002_2hao | 5177.81 | 1294.45 | 12.76 | 4 | 3.19 | 85.33 | 17.4 | -1.5 | 三面围合式（C形） | 0.3117 | 0.45 | 0.5 | 1.5 | 2 | 47539.3558 | 41.741 | 20.8705 | 16.2798 | 21.996
SD0119_T003_3hao | 5002.17 | 1000.43 | 15.2 | 5 | 3.04 | 64.97 | 17.4 | 0.6 | 三面围合式（C形） | 0.2913 | 0.55 | 0.6 | 1.5 | 2.3 | 36741.3979 | 40.6803 | 20.3402 | 16.6676 | 18.0556
SD0119_T004_4hao | 8368.62 | 1394.77 | 20.68 | 6 | 3.4467 | 73.5 | 24.09 | -4 | 三面围合式（C形） | 0.2277 | 0.55 | 0.6 | 1.5 | 2.3 | 51223.5884 | 46.2987 | 23.1493 | 19.4768 | 15.8646
SD0119_T005_5hao | 7338.58 | 1223.1 | 21.38 | 6 | 3.5633 | 50.27 | 43.06 | 1.1 | 三面围合式（C形） | 0.2814 | 0.55 | 0.6 | 1.5 | 2.3 | 44918.832 | 48.6323 | 24.3162 | 21.2557 | 12.5861
SD0119_T006_6hao | 5041.72 | 1260.43 | 13.36 | 4 | 3.34 | 53.47 | 37.78 | -1.3 | 三面围合式（C形） | 0.3156 | 0.45 | 0.5 | 1.5 | 2 | 46467.8828 | 43.4783 | 21.7392 | 17.1485 | 21.1171
SD0120_T001_1hao | 8782.15 | 1463.69 | 19.54 | 6 | 3.2567 | 64.58 | 39.52 | -1.1 | 行列式 | 0.2772 | 0.55 | 0.6 | 1.5 | 2.3 | 53754.7614 | 47.797 | 23.8985 | 22.0622 | 7.6836
SD0121_T001_1hao | 2919.19 | 973.06 | 9.9 | 3 | 3.3 | 96.09 | 18.72 | -3.5 | 行列式 | 0.4545 | 0.91 | 1.28 | 2 | 6.4 | 35736.172 | 51.05 | 25.525 | 19.4041 | 23.98
SD0121_T002_2hao | 2126.17 | 708.72 | 9.9 | 3 | 3.3 | 91.05 | 13.6 | -3.4 | 行列式 | 0.514 | 0.91 | 1.28 | 2 | 6.4 | 26028.1897 | 55.7937 | 27.8968 | 21.7759 | 21.9412
SD0121_T003_3hao | 8405.14 | 2801.71 | 9.9 | 3 | 3.3 | 148.41 | 22.65 | -5.1 | 行列式 | 0.3238 | 0.91 | 1.28 | 2 | 6.4 | 102894.3053 | 39.698 | 19.849 | 13.7281 | 30.8374
SD0122_T001_1hao | 5355.92 | 1338.98 | 13.21 | 4 | 3.3025 | 66.63 | 22.16 | 7.1 | 行列式 | 0.2801 | 0.55 | 0.6 | 1.5 | 2.3 | 49174.655 | 41.616 | 20.808 | 16.2173 | 22.0621
SD0122_T002_2hao | 6082.96 | 1013.83 | 20.17 | 6 | 3.3617 | 55.33 | 20.88 | 3.5 | 行列式 | 0.2436 | 0.55 | 0.6 | 1.5 | 2.3 | 37233.2915 | 47.61 | 23.805 | 20.1325 | 15.4276
SD0122_T003_3hao | 4285.91 | 612.27 | 21.62 | 7 | 3.0886 | 46.41 | 15.8 | 2.3 | 行列式 | 0.287 | 0.55 | 0.6 | 1.5 | 2.3 | 22486.0299 | 47.627 | 23.8135 | 20.753 | 12.8518
SD0122_T004_4hao | 4356.92 | 726.15 | 20.17 | 6 | 3.3617 | 51.33 | 14.58 | 3.6 | 行列式 | 0.2788 | 0.55 | 0.6 | 1.5 | 2.3 | 26668.3369 | 50.71 | 25.355 | 21.6825 | 14.4845
SD0123_T001_1hao | 13315.11 | 2663.02 | 16.86 | 5 | 3.372 | 150.15 | 54.48 | -8.4 | 行列式 | 0.2979 | 0.55 | 0.6 | 1.5 | 2.3 | 97800.7662 | 45.64 | 22.82 | 19.1475 | 16.0935
SD0123_T002_2hao | 12003.11 | 2000.52 | 19.6 | 6 | 3.2667 | 92.59 | 23.23 | -10 | 行列式 | 0.2153 | 0.55 | 0.6 | 1.5 | 2.3 | 73470.0355 | 43.1997 | 21.5998 | 17.9273 | 17.0027
SD0123_T003_3hao | 1314.58 | 438.19 | 9.98 | 3 | 3.3267 | 23.91 | 20.3 | -8.2 | 行列式 | 0.3928 | 0.45 | 0.5 | 1.5 | 2 | 16092.9076 | 63.035 | 31.5175 | 22.3361 | 29.131
SD0124_T001_1hao | 974.55 | 324.85 | 8.5 | 3 | 2.8333 | 36.6 | 9.45 | -2.5 | 行列式 | 0.5131 | 0.35 | 0.45 | 1 | 1.6 | 11930.2298 | 40.0113 | 20.0057 | 13.8848 | 30.5958
SD0124_T002_2hao | 4192.78 | 1397.59 | 10.43 | 3 | 3.4767 | 86.54 | 52.79 | -5 | 行列式 | 0.3886 | 0.35 | 0.45 | 1 | 1.6 | 52292.1894 | 54.986 | 27.493 | 18.3116 | 33.3953
SD0125_T001_1hao | 4051.68 | 1350.56 | 9.81 | 3 | 3.27 | 100.94 | 18.95 | -3.7 | 双面围合式（L形） | 0.3754 | 0.35 | 0.45 | 1 | 1.6 | 51297.6532 | 36.5983 | 18.2992 | 12.1783 | 33.4491
SD0126_T001_1hao | 8685.28 | 1240.75 | 22.94 | 7 | 3.2771 | 96.68 | 19.41 | -4.9 | 行列式 | 0.2623 | 0.55 | 0.6 | 1.5 | 2.3 | 45567.3008 | 42.5823 | 21.2912 | 18.6679 | 12.3208
SD0126_T002_2hao | 3892.74 | 556.11 | 23.3 | 7 | 3.3286 | 46.79 | 21.56 | -2.9 | 行列式 | 0.3237 | 0.45 | 0.5 | 1.5 | 2 | 20423.2698 | 55.248 | 27.624 | 24.5635 | 11.079
SD0127_T001_1hao | 3074.44 | 1024.81 | 10.88 | 3 | 3.6267 | 64.89 | 16.51 | 9.3 | 三面围合式（C形） | 0.3401 | 0.45 | 0.5 | 1.5 | 2 | 37636.7262 | 63.54 | 31.77 | 22.5886 | 28.8996
SD0127_T002_2hao | 5566.82 | 1391.71 | 13.41 | 4 | 3.3525 | 61.66 | 23.55 | 10 | 三面围合式（C形） | 0.2694 | 0.55 | 0.6 | 1.5 | 2.3 | 51111.0861 | 41.802 | 20.901 | 16.3103 | 21.964
SD0127_T003_3hao | 5310.92 | 663.86 | 26.47 | 8 | 3.3088 | 77.93 | 8.64 | 7.6 | 三面围合式（C形） | 0.3335 | 0.45 | 0.5 | 1.5 | 2 | 24380.7499 | 52.9727 | 26.4863 | 23.8631 | 9.9042
SD0127_T004_4hao | 8526.87 | 1421.15 | 18.66 | 6 | 3.11 | 63.4 | 22.95 | 9.5 | 三面围合式（C形） | 0.2275 | 0.55 | 0.6 | 1.5 | 2.3 | 52192.2443 | 38.9193 | 19.4597 | 16.3992 | 15.7272
SD0127_T005_5hao | 6401.81 | 1600.45 | 14.68 | 4 | 3.67 | 65.13 | 25.65 | 7.4 | 三面围合式（C形） | 0.2469 | 0.55 | 0.6 | 1.5 | 2.3 | 58777.4357 | 42.9243 | 21.4622 | 16.8715 | 21.3897
SD0127_T006_6hao | 3550.68 | 887.67 | 14.68 | 4 | 3.67 | 36.85 | 32.94 | 1.7 | 三面围合式（C形） | 0.2786 | 0.55 | 0.6 | 1.5 | 2.3 | 32600.1329 | 48.4243 | 24.2122 | 19.6215 | 18.9603
SD0127_T007_7hao | 3009.75 | 752.44 | 14.68 | 4 | 3.67 | 33.64 | 28.8 | 13.5 | 三面围合式（C形） | 0.2985 | 0.55 | 0.6 | 1.5 | 2.3 | 27633.6057 | 50.4097 | 25.2048 | 20.6142 | 18.2135
SD0127_T008_8hao | 1472.63 | 368.16 | 14.54 | 4 | 3.635 | 29.77 | 29.54 | -82.3 | 三面围合式（C形） | 0.4853 | 0.45 | 0.5 | 1.5 | 2 | 13520.7372 | 62.7917 | 31.3958 | 26.8052 | 14.6219
SD0127_T009_9hao | 9617.09 | 1923.42 | 16.5 | 5 | 3.3 | 65.81 | 30.9 | 11.3 | 三面围合式（C形） | 0.2196 | 0.55 | 0.6 | 1.5 | 2.3 | 70638.4637 | 39.3987 | 19.6993 | 16.0268 | 18.643
SD0127_T010_10hao | 2430.67 | 486.13 | 14.99 | 5 | 2.998 | 32.13 | 31.74 | -80.8 | 三面围合式（C形） | 0.3843 | 0.45 | 0.5 | 1.5 | 2 | 17853.474 | 48.358 | 24.179 | 20.5065 | 15.189
SD0127_T011_11hao | 4509.16 | 1127.29 | 14.54 | 4 | 3.635 | 83.5 | 18.87 | 8.4 | 三面围合式（C形） | 0.3394 | 0.45 | 0.5 | 1.5 | 2 | 44004.0356 | 47.4423 | 23.7212 | 19.1305 | 19.3527
SD0127_T012_12hao | 3500.3 | 875.07 | 13.27 | 4 | 3.3175 | 43.89 | 24.56 | 4.7 | 三面围合式（C形） | 0.3081 | 0.45 | 0.5 | 1.5 | 2 | 32137.5332 | 45.4347 | 22.7173 | 18.1267 | 20.2078
SD0127_T013_13hao | 1987.01 | 662.34 | 11.32 | 3 | 3.7733 | 43.38 | 19.12 | 5.9 | 三面围合式（C形） | 0.3575 | 0.45 | 0.5 | 1.5 | 2 | 24324.6263 | 48.9107 | 24.4553 | 18.3344 | 25.0289
SD0127_T014_14hao | 956.66 | 478.33 | 7.78 | 2 | 3.89 | 40.18 | 19.1 | 5.4 | 三面围合式（C形） | 0.5009 | 0.45 | 0.5 | 1.5 | 2 | 17300.6986 | 58.8287 | 29.4143 | 20.2329 | 31.214
SD0127_T015_15hao | 2251.39 | 450.28 | 15.55 | 5 | 3.11 | 40.24 | 18.8 | 1.8 | 三面围合式（C形） | 0.3839 | 0.45 | 0.5 | 1.5 | 2 | 16886.4094 | 46.821 | 23.4105 | 19.7379 | 15.6876
SD0128_T001_1hao | 2031.03 | 677.01 | 9.9 | 3 | 3.3 | 59.17 | 11.45 | -1.5 | 三面围合式（E形） | 0.4106 | 0.45 | 0.5 | 1.5 | 2 | 24863.5436 | 45.5927 | 22.7963 | 16.6754 | 26.8505
SD0128_T002_2hao | 7996.72 | 2665.57 | 9.9 | 3 | 3.3 | 77.37 | 48.34 | -1 | 三面围合式（E形） | 0.3031 | 0.45 | 0.5 | 1.5 | 2 | 97894.5203 | 37.356 | 18.678 | 15.6175 | 16.3854
SD0128_T003_3hao | 2030.05 | 676.68 | 9.9 | 3 | 3.3 | 59.17 | 11.45 | -1.5 | 三面围合式（E形） | 0.4107 | 0.45 | 0.5 | 1.5 | 2 | 24851.5653 | 45.596 | 22.798 | 16.6771 | 26.8485
SD0128_T004_4hao | 2030.29 | 676.76 | 9.9 | 3 | 3.3 | 59.17 | 11.45 | -1.5 | 三面围合式（E形） | 0.4107 | 0.45 | 0.5 | 1.5 | 2 | 24854.5127 | 45.5967 | 22.7983 | 16.6774 | 26.8481
SD0128_T005_5hao | 2029.92 | 676.64 | 9.9 | 3 | 3.3 | 59.17 | 11.44 | -1.5 | 三面围合式（E形） | 0.4107 | 0.45 | 0.5 | 1.5 | 2 | 24849.9119 | 45.597 | 22.7985 | 16.6776 | 26.8479
SD0128_T006_6hao | 793.14 | 264.38 | 9.9 | 3 | 3.3 | 23.31 | 11.35 | -89.8 | 三面围合式（E形） | 0.4642 | 0.45 | 0.5 | 1.5 | 2 | 9709.4837 | 55.534 | 27.767 | 21.6461 | 22.0438
SD0128_T007_7hao | 2029.2 | 676.4 | 9.9 | 3 | 3.3 | 59.17 | 11.44 | -1.5 | 三面围合式（E形） | 0.4108 | 0.45 | 0.5 | 1.5 | 2 | 24841.0971 | 45.6017 | 22.8008 | 16.6799 | 26.8451
SD0128_T008_8hao | 3049.7 | 1016.57 | 9.9 | 3 | 3.3 | 78.19 | 18.68 | -0.8 | 三面围合式（E形） | 0.4192 | 0.45 | 0.5 | 1.5 | 2 | 37333.9189 | 47.948 | 23.974 | 17.8531 | 25.5315
SD0128_T009_9hao | 3134.2 | 1044.73 | 9.9 | 3 | 3.3 | 57.5 | 18.18 | -1.4 | 三面围合式（E形） | 0.3469 | 0.45 | 0.5 | 1.5 | 2 | 38368.3119 | 43.8377 | 21.9188 | 15.7979 | 27.9253
SD0128_T010_10hao | 5624.48 | 1874.83 | 9.9 | 3 | 3.3 | 110.19 | 27.31 | -0.1 | 三面围合式（E形） | 0.3911 | 0.45 | 0.5 | 1.5 | 2 | 68853.9384 | 45.955 | 22.9775 | 16.8566 | 26.6387
SD0128_T011_11hao | 3000.9 | 1000.3 | 9.9 | 3 | 3.3 | 79.74 | 16.61 | -0.7 | 三面围合式（E形） | 0.4143 | 0.45 | 0.5 | 1.5 | 2 | 36736.4937 | 47.1287 | 23.5643 | 17.4434 | 25.9753
SD0128_T012_12hao | 3134.17 | 1044.72 | 9.9 | 3 | 3.3 | 57.5 | 18.17 | -1.4 | 三面围合式（E形） | 0.3469 | 0.45 | 0.5 | 1.5 | 2 | 38367.9163 | 43.8377 | 21.9188 | 15.7979 | 27.9253
SD0128_T013_13hao | 6501.9 | 2167.3 | 9.9 | 3 | 3.3 | 77.25 | 35.63 | -89.9 | 三面围合式（E形） | 0.3059 | 0.45 | 0.5 | 1.5 | 2 | 79595.1962 | 44.0873 | 22.0437 | 15.9227 | 27.7672
SD0128_T014_14hao | 949.88 | 316.63 | 9.9 | 3 | 3.3 | 40.3 | 7.86 | -0.3 | 三面围合式（E形） | 0.5062 | 0.45 | 0.5 | 1.5 | 2 | 11628.3137 | 52.7787 | 26.3893 | 20.2684 | 23.1947
SD0129_T001_1hao | 21960.34 | 3137.19 | 24.3 | 7 | 3.4714 | 94.81 | 69.34 | 74.4 | 行列式 | 0.2195 | 0.4 | 0.5 | 1 | 1.8 | 115214.8873 | 39.2117 | 19.6058 | 16.9826 | 13.3799
SD0130_T001_1hao | 6078.09 | 1013.02 | 21.14 | 6 | 3.5233 | 73.6 | 23.96 | 0.5 | 行列式 | 0.2872 | 0.55 | 0.6 | 1.5 | 2.3 | 37203.4875 | 46.942 | 23.471 | 20.4105 | 13.0393
SD0131_T001_1hao | 2314.58 | 578.64 | 14.66 | 4 | 3.665 | 42.54 | 13.61 | -2 | 三面围合式（C形） | 0.3305 | 0.45 | 0.5 | 1.5 | 2 | 21250.984 | 49.8107 | 24.9053 | 20.3147 | 18.4325
SD0131_T002_2hao | 1884.47 | 471.12 | 14.66 | 4 | 3.665 | 37.17 | 12.93 | 89.6 | 三面围合式（C形） | 0.3471 | 0.45 | 0.5 | 1.5 | 2 | 17301.9992 | 55.2017 | 27.6008 | 23.0102 | 16.6324
SD0131_T003_3hao | 5754.44 | 1150.89 | 15.37 | 5 | 3.074 | 57.6 | 19.99 | 4.3 | 三面围合式（C形） | 0.2649 | 0.55 | 0.6 | 1.5 | 2.3 | 42266.9012 | 39.9533 | 19.9767 | 16.3041 | 18.3842
SD0132_T001_1hao | 24571.57 | 6142.89 | 12.66 | 4 | 3.165 | 129.03 | 126.13 | 12.1 | 行列式 | 0.2731 | 0.4 | 0.5 | 1 | 1.8 | 226567.1228 | 35.1213 | 17.561 | 15.2657 | 13.0707
SD0133_T001_1hao | 9977.89 | 1995.58 | 16.02 | 5 | 3.204 | 80.92 | 59.68 | -13.4 | 行列式 | 0.3217 | 0.91 | 1.28 | 2 | 6.4 | 73288.545 | 45.4787 | 22.7393 | 19.0668 | 16.1506
SD0134_T001_1hao | 3154.74 | 1577.37 | 6.6 | 2 | 3.3 | 141.37 | 11.63 | 66.5 | 行列式 | 0.4958 | 0.45 | 0.5 | 1.5 | 2 | 57929.6796 | 53.501 | 26.7505 | 17.5691 | 34.3222
SD0136_T001_1hao | 1963.18 | 654.39 | 9.34 | 3 | 3.1133 | 39.12 | 38.01 | -11.2 | 三面围合式（C形） | 0.472 | 0.35 | 0.45 | 1 | 1.6 | 24032.888 | 45.625 | 22.8125 | 16.6916 | 26.8314
SD0136_T002_2hao | 2318.2 | 463.64 | 16.66 | 5 | 3.332 | 39.05 | 17.19 | -14 | 三面围合式（C形） | 0.3983 | 0.35 | 0.45 | 1 | 1.6 | 17027.4318 | 46.1937 | 23.0968 | 19.4243 | 15.9007
SD0136_T003_3hao | 5500.71 | 1100.14 | 17.2 | 5 | 3.44 | 78.52 | 25.81 | -10.6 | 三面围合式（C形） | 0.3049 | 0.35 | 0.45 | 1 | 1.6 | 40403.2645 | 41.091 | 20.5455 | 16.8729 | 17.8752
SD0136_T004_4hao | 1732 | 433 | 14.71 | 4 | 3.6775 | 32.18 | 22.73 | -11.6 | 三面围合式（C形） | 0.3915 | 0.35 | 0.45 | 1 | 1.6 | 15902.0892 | 48.439 | 24.2195 | 19.6288 | 18.9544
SD0136_T005_5hao | 7357.82 | 1471.56 | 17.54 | 5 | 3.508 | 81.27 | 24 | -11 | 三面围合式（C形） | 0.2845 | 0.4 | 0.5 | 1 | 1.8 | 54043.9153 | 39.6463 | 19.8232 | 17.9869 | 9.2633
SD0136_T006_6hao | 28836.35 | 5767.27 | 15.76 | 5 | 3.152 | 106.27 | 93.88 | 18.9 | 三面围合式（C形） | 0.2082 | 0.4 | 0.5 | 1 | 1.8 | 211805.8204 | 33.6107 | 16.8053 | 13.1328 | 21.8535
SD0136_T007_7hao | 13357.73 | 2226.29 | 20.32 | 6 | 3.3867 | 114.61 | 26.45 | -12.3 | 三面围合式（C形） | 0.2183 | 0.4 | 0.5 | 1 | 1.8 | 81761.5023 | 39.0387 | 19.5193 | 15.8468 | 18.8149
SD0137_T001_1hao | 14613.65 | 3653.41 | 12.28 | 4 | 3.07 | 86.82 | 70.03 | 90 | 三面围合式（E形） | 0.3064 | 0.35 | 0.45 | 1 | 1.6 | 134173.3626 | 36.0967 | 18.0483 | 13.4576 | 25.4355
SD0138_T001_1hao | 13317.95 | 4439.32 | 10.17 | 3 | 3.39 | 126.44 | 59.11 | 0.4 | 行列式 | 0.3416 | 0.35 | 0.45 | 1 | 1.6 | 163036.0762 | 37.347 | 18.6735 | 12.5526 | 32.7786
SD0138_T002_2hao | 1487.03 | 495.68 | 10.45 | 3 | 3.4833 | 27.57 | 17.98 | 89.7 | 行列式 | 0.3752 | 0.35 | 0.45 | 1 | 1.6 | 18203.9357 | 43.877 | 21.9385 | 15.8176 | 27.9003
SD0138_T003_3hao | 7144 | 1428.8 | 16.65 | 5 | 3.33 | 39.94 | 35.78 | 89.6 | 行列式 | 0.2261 | 0.4 | 0.5 | 1 | 1.8 | 52473.3373 | 36.7753 | 18.3877 | 14.7151 | 19.9729
SD0139_T001_1hao | 2062.51 | 515.63 | 12.28 | 4 | 3.07 | 34.14 | 31.9 | 80.8 | 行列式 | 0.4099 | 0.45 | 0.5 | 1.5 | 2 | 18936.6877 | 49.585 | 24.7925 | 20.2018 | 18.5164
SD0140_T001_1hao | 16481.58 | 4120.4 | 13.38 | 4 | 3.345 | 89.24 | 89.01 | -7.2 | 行列式 | 0.2858 | 0.55 | 0.6 | 1.5 | 2.3 | 151323.5177 | 43.4823 | 21.7412 | 17.1505 | 21.1152
SD0141_T001_1hao | 29245.77 | 4874.3 | 18.7 | 6 | 3.1167 | 102.06 | 72.5 | -67.5 | 行列式 | 0.218 | 0.55 | 0.6 | 1.5 | 2.3 | 179010.871 | 45.0487 | 22.5243 | 18.8517 | 16.3048
SD0141_T002_2hao | 36259.28 | 5179.9 | 22.14 | 7 | 3.1629 | 85.9 | 71.06 | -69.5 | 行列式 | 0.1672 | 0.55 | 0.6 | 1.5 | 2.3 | 190234.2267 | 40.757 | 20.3785 | 17.318 | 15.0181
SD0142_T001_1hao | 1220.41 | 305.1 | 12.25 | 4 | 3.0625 | 20.28 | 15.75 | -14.3 | 行列式 | 0.3937 | 0.45 | 0.5 | 1.5 | 2 | 11205.0515 | 47.3373 | 23.6687 | 19.078 | 19.3957
SD0142_T002_2hao | 7719.99 | 1930 | 12.36 | 4 | 3.09 | 90.62 | 57.18 | 88.5 | 行列式 | 0.3362 | 0.45 | 0.5 | 1.5 | 2 | 70880.1071 | 41.7727 | 20.8863 | 18.591 | 10.9897
SD0143_T001_1hao | 7642.54 | 1528.51 | 14.9 | 5 | 2.98 | 75.67 | 26.08 | -0.4 | 三面围合式（C形） | 0.2767 | 0.55 | 0.6 | 1.5 | 2.3 | 55511.8302 | 40.2537 | 20.1268 | 16.4543 | 18.247
SD0143_T002_2hao | 12060.24 | 1722.89 | 24.21 | 7 | 3.4586 | 47.41 | 37.56 | 0 | 三面围合式（C形） | 0.1795 | 0.55 | 0.6 | 1.5 | 2.3 | 63274.0219 | 44.2323 | 22.1162 | 19.0557 | 13.8381
SD0143_T003_3hao | 8164.09 | 1632.82 | 16.47 | 5 | 3.294 | 64.1 | 27.4 | 0 | 三面围合式（C形） | 0.2303 | 0.55 | 0.6 | 1.5 | 2.3 | 59965.9992 | 39.5863 | 19.7932 | 16.1206 | 18.5546
SD0143_T004_4hao | 7753.11 | 1292.19 | 20.06 | 6 | 3.3433 | 68.02 | 19.75 | 0.6 | 三面围合式（C形） | 0.233 | 0.55 | 0.6 | 1.5 | 2.3 | 47456.1448 | 40.6037 | 20.3018 | 17.2414 | 15.0748
SD0143_T005_5hao | 2570.5 | 642.62 | 14.68 | 4 | 3.67 | 38.93 | 22.29 | 88.5 | 三面围合式（C形） | 0.3232 | 0.45 | 0.5 | 1.5 | 2 | 23600.6764 | 51.716 | 25.858 | 21.2673 | 17.7534
SD0143_T006_6hao | 3548.7 | 709.74 | 16.27 | 5 | 3.254 | 38.37 | 23.33 | 88.9 | 三面围合式（C形） | 0.2955 | 0.55 | 0.6 | 1.5 | 2.3 | 26065.5731 | 48.1727 | 24.0863 | 20.4138 | 15.2475
SD0143_T007_7hao | 14961.2 | 2137.31 | 22.99 | 7 | 3.2843 | 50.29 | 49 | -1.6 | 三面围合式（C形） | 0.1768 | 0.55 | 0.6 | 1.5 | 2.3 | 78493.9188 | 42.8377 | 21.4188 | 18.3584 | 14.2886
SD0143_T008_8hao | 7783.88 | 1297.31 | 20.81 | 6 | 3.4683 | 51.72 | 26.16 | 0.5 | 三面围合式（C形） | 0.2145 | 0.55 | 0.6 | 1.5 | 2.3 | 47644.4368 | 41.259 | 20.6295 | 17.569 | 14.8353
SD0143_T009_9hao | 4320.5 | 720.08 | 20.61 | 6 | 3.435 | 54.34 | 13.93 | 0.1 | 三面围合式（C形） | 0.2821 | 0.55 | 0.6 | 1.5 | 2.3 | 26445.4269 | 45.7543 | 22.8772 | 19.8167 | 13.3778
SD0144_T001_1hao | 1281.92 | 427.31 | 9.9 | 3 | 3.3 | 69 | 6.34 | 73.8 | 行列式 | 0.5532 | 0.45 | 0.5 | 1.5 | 2 | 15693.0063 | 66.702 | 33.351 | 27.2301 | 18.353
SD0145_T001_1hao | 5044.16 | 2522.08 | 6.99 | 2 | 3.495 | 61.6 | 41.47 | 89.7 | 行列式 | 0.3674 | 0.45 | 0.5 | 1.5 | 2 | 92624.5345 | 42.4757 | 21.2378 | 12.0565 | 43.2312
SD0146_T001_1hao | 10834.63 | 2708.66 | 13.47 | 4 | 3.3675 | 90.7 | 88.47 | -7.7 | 三面围合式（C形） | 0.3397 | 0.45 | 0.5 | 1.5 | 2 | 99476.507 | 45.7917 | 22.8958 | 18.3051 | 20.0503
SD0147_T001_1hao | 4690.35 | 1563.45 | 9.9 | 3 | 3.3 | 78.13 | 20.01 | -0.3 | 行列式 | 0.3276 | 0.45 | 0.5 | 1.5 | 2 | 57418.4238 | 41.976 | 20.988 | 14.8671 | 29.1639
SD0148_T001_1hao | 11432.83 | 2286.57 | 17.54 | 5 | 3.508 | 90.73 | 41.96 | -0.2 | 行列式 | 0.3011 | 0.45 | 0.5 | 1.5 | 2 | 83975.2223 | 47.7927 | 23.8963 | 20.2238 | 15.3687
SD0149_T001_1hao | 23997 | 3999.5 | 25.47 | 6 | 4.245 | 132.5 | 30.18 | 0 | 行列式 | 0.1599 | 0.55 | 0.6 | 1.5 | 2.3 | 146883.602 | 41.6083 | 20.8042 | 17.7437 | 14.7108
SD0150_T001_1hao | 13069.84 | 1005.37 | 44.54 | 13 | 3.4262 | 54.77 | 21.38 | -11.6 | 行列式 | 0.2027 | 0.55 | 0.6 | 1.5 | 2.3 | 36922.7847 | 45.9353 | 22.9677 | 21.4374 | 6.6625
SD0150_T002_2hao | 3955.88 | 1318.63 | 9.31 | 3 | 3.1033 | 74.9 | 17.62 | -11.4 | 行列式 | 0.3551 | 0.45 | 0.5 | 1.5 | 2 | 48427.2293 | 41.9387 | 20.9693 | 14.8484 | 29.1899
SD0151_T001_1hao | 2992.62 | 374.08 | 24.84 | 8 | 3.105 | 23.02 | 16.69 | -85.9 | 三面围合式（C形） | 0.29 | 0.4 | 0.5 | 1 | 1.8 | 13738.1554 | 42.6147 | 21.3073 | 19.012 | 10.7725
SD0151_T002_2hao | 2305.85 | 384.31 | 20.27 | 6 | 3.3783 | 33.15 | 13.57 | 55.9 | 三面围合式（C形） | 0.3155 | 0.35 | 0.45 | 1 | 1.6 | 14113.9178 | 46.7747 | 23.3873 | 20.3269 | 13.086
SD0151_T003_3hao | 3499.53 | 388.84 | 30.74 | 9 | 3.4156 | 41.5 | 9.82 | 5.1 | 三面围合式（C形） | 0.3265 | 0.35 | 0.45 | 1 | 1.6 | 14280.2321 | 46.889 | 23.4445 | 21.1492 | 9.7905
SD0151_T004_4hao | 8199.44 | 911.05 | 30.74 | 9 | 3.4156 | 83.86 | 16.12 | 4.8 | 三面围合式（C形） | 0.2845 | 0.4 | 0.5 | 1 | 1.8 | 33458.7106 | 44.143 | 22.0715 | 19.7762 | 10.3996
SD0151_T005_5hao | 819.63 | 273.21 | 9.96 | 3 | 3.32 | 17.29 | 15.81 | 3.9 | 三面围合式（C形） | 0.443 | 0.35 | 0.45 | 1 | 1.6 | 10033.8016 | 45.2717 | 22.6358 | 16.5149 | 27.0409
SD0151_T006_6hao | 3838.39 | 959.6 | 14.25 | 4 | 3.5625 | 39.29 | 38.54 | 5.7 | 三面围合式（C形） | 0.2917 | 0.4 | 0.5 | 1 | 1.8 | 34833.2336 | 41.4667 | 20.7333 | 16.1426 | 22.1416
SD0151_T007_7hao | 18583.65 | 1858.37 | 33.61 | 10 | 3.361 | 70.38 | 54.18 | -82.3 | 三面围合式（C形） | 0.2084 | 0.4 | 0.5 | 1 | 1.8 | 68249.3742 | 41.6323 | 20.8167 | 19.8985 | 4.4106
SD0152_T001_1hao | 3706.02 | 463.25 | 25.52 | 8 | 3.19 | 35.11 | 13.44 | 5.2 | 行列式 | 0.2854 | 0.55 | 0.6 | 1.5 | 2.3 | 17013.1597 | 45.3643 | 22.6822 | 20.3868 | 10.1196
SD0152_T002_2hao | 6295.25 | 786.91 | 25.52 | 8 | 3.19 | 70.81 | 11.12 | 5.4 | 行列式 | 0.2866 | 0.55 | 0.6 | 1.5 | 2.3 | 28899.5274 | 43.5817 | 21.7908 | 19.4955 | 10.5335
SD0153_T001_1hao | 11784.68 | 2946.17 | 13.91 | 4 | 3.4775 | 73 | 69.41 | 0 | 三面围合式（S形） | 0.3123 | 0.45 | 0.5 | 1.5 | 2 | 108199.4907 | 47.4637 | 23.7318 | 19.1411 | 19.344
SD0154_T001_1hao | 5709.71 | 1427.43 | 14.89 | 4 | 3.7225 | 43.41 | 42.11 | 6.8 | 三面围合式（E形） | 0.3422 | 0.45 | 0.5 | 1.5 | 2 | 52422.9229 | 49.8287 | 24.9143 | 20.3237 | 18.4259
SD0155_T001_1hao | 17237.37 | 3447.47 | 20.8 | 5 | 4.16 | 96.06 | 59.14 | -90 | 三面围合式（E形） | 0.2343 | 0.55 | 0.6 | 1.5 | 2.3 | 126610.1505 | 50.9697 | 25.4848 | 21.8123 | 14.4107
SD0156_T001_1hao | 6784.35 | 1356.87 | 20.85 | 5 | 4.17 | 52.02 | 36.86 | 0 | 三面围合式（C形） | 0.2866 | 0.55 | 0.6 | 1.5 | 2.3 | 49831.7355 | 53.8987 | 26.9493 | 23.2768 | 13.6276
SD0157_T001_1hao | 41421.89 | 8284.38 | 16.39 | 5 | 3.278 | 148.89 | 66.74 | -76.8 | 三面围合式（E形） | 0.1885 | 0.55 | 0.6 | 1.5 | 2.3 | 304247.2789 | 38.1363 | 19.0685 | 15.3959 | 19.2598
SD0158_T001_1hao | 24621.6 | 4924.32 | 22.91 | 5 | 4.582 | 83.72 | 68.54 | -70.1 | 三面围合式（C形） | 0.1644 | 0.4 | 0.5 | 1 | 1.8 | 180847.5472 | 41.712 | 20.8557 | 17.1832 | 17.6093
SD0159_T001_1hao | 2528.49 | 842.83 | 9.9 | 3 | 3.3 | 69.96 | 12.22 | 0.8 | 双面围合式（L形） | 0.3963 | 0.45 | 0.5 | 1.5 | 2 | 245984.9927 | 32.9367 | 16.4683 | 11.8776 | 27.8758
SD0160_T001_1hao | 5027.62 | 1675.87 | 9.9 | 3 | 3.3 | 59.89 | 56.23 | 89.4 | 双面围合式（L形） | 0.3876 | 0.45 | 0.5 | 1.5 | 2 | 30953.2782 | 44.486 | 22.243 | 16.1221 | 27.5184
SD0160_T002_2hao | 2133.73 | 711.24 | 9.9 | 3 | 3.3 | 26.97 | 26.53 | -90 | 双面围合式（L形） | 0.352 | 0.45 | 0.5 | 1.5 | 2 | 61547.2176 | 46.094 | 23.047 | 16.9261 | 26.5584
SD0160_T003_3hao | 17118.9 | 2853.15 | 20.64 | 6 | 3.44 | 79.82 | 46.21 | -0.2 | 双面围合式（L形） | 0.2355 | 0.4 | 0.5 | 1 | 1.8 | 26120.7373 | 44.7657 | 22.3828 | 16.2619 | 27.3464
SD0161_T001_1hao | 6556.65 | 1311.33 | 17.43 | 5 | 3.486 | 77.4 | 31.81 | -0.1 | 双面围合式（L形） | 0.298 | 0.4 | 0.5 | 1 | 1.8 | 104783.3363 | 38.5623 | 19.2812 | 16.2207 | 15.8728
SD0161_T002_2hao | 3459.53 | 864.88 | 14.23 | 4 | 3.5575 | 62.59 | 13.82 | 89.7 | 双面围合式（L形） | 0.3172 | 0.35 | 0.45 | 1 | 1.6 | 48159.2209 | 40.605 | 20.3025 | 16.63 | 18.0891
SD0161_T003_3hao | 21266.28 | 7088.76 | 10.99 | 3 | 3.6633 | 199.83 | 68.79 | 13.9 | 三面围合式（C形） | 0.2973 | 0.4 | 0.5 | 1 | 1.8 | 31763.2572 | 47.134 | 23.567 | 18.9763 | 19.4793
SD0162_T001_1hao | 9844.04 | 2461.01 | 12.77 | 4 | 3.1925 | 80.79 | 72.21 | 13.1 | 三面围合式（C形） | 0.302 | 0.35 | 0.45 | 1 | 1.6 | 260338.1524 | 38.295 | 19.1475 | 13.0266 | 31.9672
SD0162_T002_2hao | 8174.08 | 1634.82 | 17.18 | 5 | 3.436 | 66.07 | 24.78 | -75 | 三面围合式（C形） | 0.2275 | 0.4 | 0.5 | 1 | 1.8 | 90381.7843 | 38.073 | 19.0365 | 14.4458 | 24.1152
SD0162_T003_3hao | 13345.43 | 1668.18 | 27.75 | 8 | 3.4688 | 88.37 | 18.88 | -1.2 | 三面围合式（C形） | 0.2006 | 0.4 | 0.5 | 1 | 1.8 | 60039.4218 | 39.5403 | 19.7702 | 16.0976 | 18.5762
SD0162_T004_4hao | 18325.15 | 2036.13 | 30.4 | 9 | 3.3778 | 84.24 | 26.97 | -1.7 | 三面围合式（C形） | 0.1743 | 0.4 | 0.5 | 1 | 1.8 | 61264.6588 | 38.7207 | 19.3603 | 16.7371 | 13.5496
SD0162_T005_5hao | 8576.92 | 2144.23 | 13.38 | 4 | 3.345 | 66 | 51.33 | -89.5 | 三面围合式（C形） | 0.2913 | 0.4 | 0.5 | 1 | 1.8 | 74777.7652 | 37.0067 | 18.5033 | 16.208 | 12.405
SD0162_T006_6hao | 27871.54 | 4645.26 | 20.28 | 6 | 3.38 | 89.45 | 69.16 | -0.5 | 三面围合式（C形） | 0.1913 | 0.4 | 0.5 | 1 | 1.8 | 78747.9402 | 38.776 | 19.388 | 14.7973 | 23.678
SD0162_T007_7hao | 5818.16 | 1454.54 | 13.21 | 4 | 3.3025 | 80.02 | 18.96 | 9.4 | 三面围合式（C形） | 0.2849 | 0.4 | 0.5 | 1 | 1.8 | 170599.3132 | 34.9123 | 17.4562 | 14.3957 | 17.5322
SD0162_T008_8hao | 17672.55 | 5890.85 | 10.47 | 3 | 3.49 | 140.15 | 73.21 | 0.2 | 行列式 | 0.3187 | 0.35 | 0.45 | 1 | 1.6 | 53418.6833 | 36.051 | 18.0255 | 13.4348 | 25.4677
SD0163_T001_1hao | 11421.53 | 3807.18 | 9.48 | 3 | 3.16 | 98.79 | 71.72 | -0.4 | 行列式 | 0.3382 | 0.45 | 0.5 | 1.5 | 2 | 216344.3754 | 37.3303 | 18.6652 | 12.5443 | 32.7933
SD0164_T001_1hao | 30098.14 | 10032.71 | 10.13 | 3 | 3.3767 | 156.72 | 87.1 | -7.7 | 行列式 | 0.2398 | 0.55 | 0.6 | 1.5 | 2.3 | 139820.3654 | 39.9067 | 19.9533 | 13.8324 | 30.6761
SD0164_T002_2hao | 11685.07 | 1168.51 | 31.7 | 10 | 3.17 | 71.54 | 36.77 | -90 | 行列式 | 0.312 | 0.45 | 0.5 | 1.5 | 2 | 367811.6137 | 48.7093 | 24.3547 | 15.1733 | 37.6986
SD0165_T001_1hao | 42470.08 | 3860.92 | 34.59 | 11 | 3.1445 | 106.57 | 78.56 | -77.8 | 行列式 | 0.2134 | 0.91 | 1.28 | 2 | 6.4 | 42913.977 | 49.2087 | 24.6043 | 22.7681 | 7.4632
SD0166_T001_1hao | 6478.13 | 2159.38 | 10.32 | 3 | 3.44 | 49.83 | 43.49 | 71.5 | 行列式 | 0.2801 | 0.55 | 0.6 | 1.5 | 2.3 | 141794.0277 | 42.4977 | 21.2491 | 19.5797 | 7.8561
SD0167_T001_1hao | 10785.48 | 3595.16 | 10.37 | 3 | 3.4567 | 75.1 | 70.9 | -16.8 | 行列式 | 0.3052 | 0.45 | 0.5 | 1.5 | 2 | 79304.1849 | 42.363 | 21.1815 | 15.0606 | 28.8975
SD0167_T002_2hao | 834.41 | 278.14 | 9.76 | 3 | 3.2533 | 17.86 | 15.62 | -15.9 | 行列式 | 0.4453 | 0.45 | 0.5 | 1.5 | 2 | 132033.9565 | 57.4107 | 28.7053 | 19.524 | 31.9849
SD0167_T003_3hao | 989.79 | 329.93 | 8.67 | 3 | 2.89 | 22.35 | 14.79 | 73.4 | 双面围合式（L形） | 0.4556 | 0.45 | 0.5 | 1.5 | 2 | 10214.6454 | 51.551 | 25.7755 | 19.6546 | 23.7469
SD0168_T001_1hao | 22406.89 | 3734.48 | 19.3 | 6 | 3.2167 | 106.22 | 60.75 | -18.7 | 双面围合式（L形） | 0.245 | 0.55 | 0.6 | 1.5 | 2.3 | 12116.8724 | 48.041 | 24.0205 | 17.8996 | 25.4821
SD0168_T002_2hao | 10540.66 | 3513.55 | 10.91 | 3 | 3.6367 | 81.8 | 42.96 | -0.6 | 行列式 | 0.2543 | 0.55 | 0.6 | 1.5 | 2.3 | 137150.6668 | 47.4023 | 23.7012 | 20.0286 | 15.4952
SD0169_T001_1hao | 9944.75 | 1657.46 | 19.5 | 6 | 3.25 | 55.69 | 51.5 | -2.2 | 行列式 | 0.2412 | 0.55 | 0.6 | 1.5 | 2.3 | 129037.0118 | 53.3827 | 26.6913 | 17.51 | 34.3983
SD0169_T002_2hao | 14610.07 | 3652.52 | 14.15 | 4 | 3.5375 | 70.96 | 51.48 | -89.7 | 行列式 | 0.2084 | 0.55 | 0.6 | 1.5 | 2.3 | 60870.9613 | 44.1343 | 22.0672 | 19.0067 | 13.8688
SD0169_T003_3hao | 5370.7 | 1790.23 | 11.23 | 3 | 3.7433 | 58.98 | 33.57 | 90 | 行列式 | 0.2815 | 0.55 | 0.6 | 1.5 | 2.3 | 134140.5212 | 40.236 | 20.118 | 15.5273 | 22.8188
SD0170_T001_1hao | 21603.73 | 4320.75 | 16.13 | 5 | 3.226 | 98.53 | 80.21 | 89.3 | 行列式 | 0.259 | 0.55 | 0.6 | 1.5 | 2.3 | 65747.15 | 46.8387 | 23.4193 | 17.2984 | 26.1361
SD0170_T002_2hao | 7503.58 | 1875.9 | 12.46 | 4 | 3.115 | 71.33 | 27.75 | -2 | 行列式 | 0.2646 | 0.55 | 0.6 | 1.5 | 2.3 | 158681.4517 | 42.2283 | 21.1142 | 17.4416 | 17.3938
SD0171_T001_1hao | 4075.45 | 1358.48 | 10.09 | 3 | 3.3633 | 78.49 | 21.96 | -6.3 | 行列式 | 0.3334 | 0.45 | 0.5 | 1.5 | 2 | 68893.1901 | 38.677 | 19.3385 | 14.7478 | 23.7386
SD0171_T002_2hao | 6725.14 | 1681.29 | 12.61 | 4 | 3.1525 | 68.2 | 30.47 | -2.3 | 行列式 | 0.2686 | 0.55 | 0.6 | 1.5 | 2.3 | 49890.989 | 43.18 | 21.59 | 15.4691 | 28.3507
SD0171_T003_3hao | 7382.41 | 2460.8 | 10.31 | 3 | 3.4367 | 78.28 | 41.3 | 5.4 | 行列式 | 0.2834 | 0.55 | 0.6 | 1.5 | 2.3 | 61746.038 | 39.4427 | 19.7213 | 15.1306 | 23.2778
SD0171_T004_4hao | 3987.23 | 1329.08 | 10.24 | 3 | 3.4133 | 70.11 | 19.64 | -0.1 | 行列式 | 0.3317 | 0.45 | 0.5 | 1.5 | 2 | 90374.2159 | 53.3513 | 26.6757 | 17.4943 | 34.4185
SD0171_T005_5hao | 5843.34 | 1947.78 | 9.98 | 3 | 3.3267 | 84.46 | 25.89 | -0.7 | 行列式 | 0.308 | 0.45 | 0.5 | 1.5 | 2 | 48811.0276 | 41.4863 | 20.7432 | 14.6222 | 29.5081
SD0171_T006_6hao | 4318.56 | 1439.52 | 8.41 | 3 | 2.8033 | 64.53 | 26.78 | 0 | 行列式 | 0.3583 | 0.45 | 0.5 | 1.5 | 2 | 71533.1668 | 53.6563 | 26.8282 | 17.6468 | 34.2229
SD0171_T007_7hao | 6460.23 | 2153.41 | 8.26 | 3 | 2.7533 | 96.56 | 22.94 | 0.6 | 行列式 | 0.3508 | 0.45 | 0.5 | 1.5 | 2 | 52867.0306 | 36.9883 | 18.4942 | 12.3733 | 33.0964
SD0171_T008_8hao | 2860.06 | 1430.03 | 8.13 | 2 | 4.065 | 67.44 | 22.02 | -2.5 | 行列式 | 0.3691 | 0.45 | 0.5 | 1.5 | 2 | 79085.0955 | 35.7013 | 17.8507 | 11.7298 | 34.2895
SD0171_T009_9hao | 5117.14 | 1705.71 | 8.94 | 3 | 2.98 | 75.79 | 23.94 | 0.7 | 行列式 | 0.3368 | 0.45 | 0.5 | 1.5 | 2 | 52518.5271 | 46.975 | 23.4875 | 14.3061 | 39.0904
SD0171_T010_10hao | 10072.19 | 5036.09 | 7.09 | 2 | 3.545 | 102.91 | 76.51 | -89.4 | 行列式 | 0.3514 | 0.45 | 0.5 | 1.5 | 2 | 62643.1086 | 39.34 | 19.67 | 13.5491 | 31.118
SD0171_T011_11hao | 21463.78 | 3066.25 | 22.47 | 7 | 3.21 | 68.47 | 45.91 | 2.4 | 行列式 | 0.1627 | 0.55 | 0.6 | 1.5 | 2.3 | 184953.0183 | 41.6647 | 20.8323 | 11.651 | 44.0727
SD0171_T012_12hao | 8222.98 | 2055.74 | 14.8 | 4 | 3.7 | 66.98 | 41.55 | -0.9 | 行列式 | 0.237 | 0.55 | 0.6 | 1.5 | 2.3 | 112609.6789 | 36.4663 | 18.2332 | 15.6099 | 14.3872
SD0171_T013_13hao | 4469.16 | 1489.72 | 9.17 | 3 | 3.0567 | 68.83 | 22.92 | 3.2 | 行列式 | 0.3377 | 0.45 | 0.5 | 1.5 | 2 | 75498.2219 | 43.0173 | 21.5087 | 16.918 | 21.3434
SD0171_T014_14hao | 18958.8 | 2369.85 | 24.99 | 8 | 3.1237 | 107.98 | 25.68 | 2.5 | 行列式 | 0.187 | 0.55 | 0.6 | 1.5 | 2.3 | 54710.7416 | 52.6737 | 26.3368 | 17.1555 | 34.8614
SD0171_T015_15hao | 9370.52 | 3123.51 | 10.45 | 3 | 3.4833 | 98.48 | 34.11 | 1.5 | 行列式 | 0.2739 | 0.55 | 0.6 | 1.5 | 2.3 | 87033.8792 | 36.421 | 18.2105 | 15.9152 | 12.6045
SD0171_T016_16hao | 13602.63 | 3400.66 | 12.19 | 4 | 3.0475 | 79.22 | 48.81 | 3.5 | 行列式 | 0.2351 | 0.55 | 0.6 | 1.5 | 2.3 | 114712.2491 | 40.264 | 20.132 | 14.0111 | 30.4039
SD0171_T017_17hao | 8566.04 | 2141.51 | 14.32 | 4 | 3.58 | 80.91 | 28.69 | 0 | 行列式 | 0.2386 | 0.55 | 0.6 | 1.5 | 2.3 | 124890.8002 | 36.813 | 18.4065 | 13.8158 | 24.9406
SD0171_T018_18hao | 12492.36 | 2498.47 | 16.59 | 5 | 3.318 | 90.12 | 30.91 | 5 | 行列式 | 0.2138 | 0.55 | 0.6 | 1.5 | 2.3 | 78647.989 | 40.979 | 20.4895 | 15.8988 | 22.4051
SD0171_T019_19hao | 20976.47 | 6992.16 | 10.51 | 3 | 3.5033 | 179.15 | 92.37 | -51.6 | 行列式 | 0.2721 | 0.55 | 0.6 | 1.5 | 2.3 | 91757.5886 | 38.142 | 19.071 | 15.3985 | 19.2572
SD0171_T020_20hao | 15228.27 | 3807.07 | 14.13 | 4 | 3.5325 | 127.2 | 31.42 | 4.8 | 行列式 | 0.2227 | 0.55 | 0.6 | 1.5 | 2.3 | 260550.1076 | 42.1 | 21.05 | 14.9291 | 29.078
SD0171_T021_21hao | 5800.76 | 1160.15 | 15.55 | 5 | 3.11 | 56.94 | 24.65 | 0 | 行列式 | 0.2571 | 0.55 | 0.6 | 1.5 | 2.3 | 139816.3645 | 39.103 | 19.5515 | 14.9608 | 23.48
SD0171_T022_22hao | 3527.24 | 1175.75 | 10.68 | 3 | 3.56 | 54.7 | 24.64 | 1.5 | 行列式 | 0.3154 | 0.45 | 0.5 | 1.5 | 2 | 42607.1151 | 40.0973 | 20.0487 | 16.3761 | 18.3182
SD0171_T023_23hao | 9450.4 | 2362.6 | 12.02 | 4 | 3.005 | 64.97 | 36.44 | -14.4 | 行列式 | 0.2521 | 0.55 | 0.6 | 1.5 | 2.3 | 43179.9386 | 44.9397 | 22.4698 | 16.3489 | 27.2406
SD0172_T001_1hao | 4315.94 | 1438.65 | 10 | 3 | 3.3333 | 52.08 | 42.29 | -12.6 | 行列式 | 0.3836 | 0.45 | 0.5 | 1.5 | 2 | 86767.6444 | 37.42 | 18.71 | 14.1193 | 24.536
SD0172_T002_2hao | 3333.28 | 1111.09 | 9.3 | 3 | 3.1 | 64.35 | 18.19 | -11.8 | 行列式 | 0.3608 | 0.45 | 0.5 | 1.5 | 2 | 52835.0461 | 46.025 | 23.0125 | 16.8916 | 26.5982
SD0172_T003_3hao | 1742.63 | 435.66 | 13.36 | 4 | 3.34 | 39.08 | 11.55 | -12.3 | 行列式 | 0.38 | 0.45 | 0.5 | 1.5 | 2 | 40805.5003 | 40.401 | 20.2005 | 14.0796 | 30.3008
SD0172_T004_4hao | 6396.91 | 1279.38 | 15.46 | 5 | 3.092 | 91.71 | 14.68 | -1 | 行列式 | 0.2943 | 0.4 | 0.5 | 1 | 1.8 | 15999.7237 | 49.917 | 24.9585 | 20.3678 | 18.3933
SD0173_T001_1hao | 3378.58 | 1126.19 | 11.44 | 3 | 3.8133 | 98.77 | 17.44 | 0.7 | 行列式 | 0.3812 | 0.35 | 0.45 | 1 | 1.6 | 46985.9002 | 35.224 | 17.612 | 13.9395 | 20.8525
SD0173_T002_2hao | 1773.94 | 591.31 | 11.44 | 3 | 3.8133 | 58.89 | 18.07 | 1.4 | 行列式 | 0.4427 | 0.35 | 0.45 | 1 | 1.6 | 41360.0231 | 42.7487 | 21.3743 | 15.2534 | 28.6368
SD0173_T003_3hao | 975.53 | 243.88 | 12.25 | 4 | 3.0625 | 20.58 | 12.59 | -1.1 | 行列式 | 0.427 | 0.35 | 0.45 | 1 | 1.6 | 21716.2452 | 48.593 | 24.2965 | 18.1756 | 25.1925
SD0173_T004_4hao | 1959.64 | 489.91 | 13.49 | 4 | 3.3725 | 73.93 | 24.88 | 19.7 | 三面围合式（C形） | 0.5356 | 0.35 | 0.45 | 1 | 1.6 | 8956.6818 | 42.7593 | 21.3797 | 16.789 | 21.4722
SD0174_T001_1hao | 5750.17 | 958.36 | 20.5 | 6 | 3.4167 | 58.48 | 17.03 | -2.3 | 三面围合式（C形） | 0.2551 | 0.4 | 0.5 | 1 | 1.8 | 17992.1791 | 53.531 | 26.7655 | 24.4702 | 8.5757
SD0174_T002_2hao | 995.63 | 248.91 | 12.77 | 4 | 3.1925 | 22.73 | 10.95 | 88.7 | 三面围合式（C形） | 0.4272 | 0.35 | 0.45 | 1 | 1.6 | 35196.3044 | 42.1247 | 21.0623 | 17.3898 | 17.4366
SD0174_T003_3hao | 8075.27 | 1345.88 | 19.43 | 6 | 3.2383 | 60.78 | 42.68 | -1.3 | 三面围合式（C形） | 0.288 | 0.4 | 0.5 | 1 | 1.8 | 9141.2912 | 48.0577 | 24.0288 | 19.4381 | 19.105
SD0174_T004_4hao | 2338.01 | 584.5 | 11.8 | 4 | 2.95 | 52.11 | 11.22 | 7.9 | 行列式 | 0.3861 | 0.45 | 0.5 | 1.5 | 2 | 49428.0025 | 40.301 | 20.1505 | 17.09 | 15.188
SD0175_T001_1hao | 2619.16 | 654.79 | 13.94 | 4 | 3.485 | 49.45 | 15.4 | 9.6 | 行列式 | 0.3292 | 0.45 | 0.5 | 1.5 | 2 | 21466.1551 | 44.9633 | 22.4817 | 17.891 | 20.4197
SD0175_T002_2hao | 8200.22 | 2733.41 | 10.13 | 3 | 3.3767 | 69.62 | 57.16 | -0.9 | 行列式 | 0.289 | 0.55 | 0.6 | 1.5 | 2.3 | 24047.5141 | 47.6907 | 23.8453 | 19.2546 | 19.252
SD0176_T001_1hao | 10340.29 | 3446.76 | 11.08 | 3 | 3.6933 | 108.27 | 61.76 | -89.4 | 行列式 | 0.3401 | 0.45 | 0.5 | 1.5 | 2 | 100385.7111 | 54.6287 | 27.3143 | 18.133 | 33.6138
SD0176_T002_2hao | 12270.32 | 3067.58 | 13.05 | 4 | 3.2625 | 160.28 | 54.36 | -0.1 | 行列式 | 0.3341 | 0.45 | 0.5 | 1.5 | 2 | 126584.023 | 47.351 | 23.6755 | 17.5546 | 25.8534
SD0176_T003_3hao | 13268.77 | 4422.92 | 9.9 | 3 | 3.3 | 146.17 | 80.83 | -15.6 | 行列式 | 0.3197 | 0.45 | 0.5 | 1.5 | 2 | 112658.3231 | 44.49 | 22.245 | 17.6543 | 20.6369
SD0177_T001_1hao | 3687.26 | 1229.09 | 9.9 | 3 | 3.3 | 87.54 | 18.75 | -16.5 | 行列式 | 0.3742 | 0.45 | 0.5 | 1.5 | 2 | 162434.0033 | 40.643 | 20.3215 | 14.2006 | 30.1204
SD0177_T002_2hao | 2538.67 | 846.22 | 9.9 | 3 | 3.3 | 47.6 | 17.96 | -16.7 | 行列式 | 0.3564 | 0.45 | 0.5 | 1.5 | 2 | 45138.7481 | 44.0547 | 22.0273 | 15.9064 | 27.7878
SD0177_T003_3hao | 2423.54 | 807.85 | 9.9 | 3 | 3.3 | 47.47 | 17.53 | -16.6 | 行列式 | 0.3609 | 0.45 | 0.5 | 1.5 | 2 | 31077.913 | 43.2053 | 21.6027 | 15.4818 | 28.334
SD0177_T004_4hao | 2089.71 | 696.57 | 9.9 | 3 | 3.3 | 46.48 | 15.09 | -16.3 | 行列式 | 0.3782 | 0.45 | 0.5 | 1.5 | 2 | 29668.6188 | 43.6837 | 21.8418 | 15.7209 | 28.0239
SD0177_T005_5hao | 8395.83 | 2098.96 | 12.81 | 4 | 3.2025 | 93.51 | 26.78 | -16 | 行列式 | 0.2691 | 0.55 | 0.6 | 1.5 | 2.3 | 25581.9041 | 44.8087 | 22.4043 | 16.2834 | 27.3203
SD0178_T001_1hao | 3776.31 | 944.08 | 12.69 | 4 | 3.1725 | 60.84 | 27.53 | -16.4 | 行列式 | 0.3507 | 0.45 | 0.5 | 1.5 | 2 | 77085.2435 | 39.9177 | 19.9588 | 15.3681 | 23.0008
SD0178_T002_2hao | 2405.35 | 801.78 | 9.83 | 3 | 3.2767 | 55.82 | 15.52 | -13.7 | 行列式 | 0.3779 | 0.45 | 0.5 | 1.5 | 2 | 34671.6714 | 44.9607 | 22.4803 | 17.8897 | 20.4209
SD0178_T003_3hao | 4998.82 | 999.76 | 15.36 | 5 | 3.072 | 75.48 | 23.67 | -3.7 | 行列式 | 0.3356 | 0.45 | 0.5 | 1.5 | 2 | 29445.9171 | 57.455 | 28.7275 | 19.5461 | 31.9602
SD0179_T001_1hao | 2607.61 | 434.6 | 20.32 | 6 | 3.3867 | 33.4 | 14.49 | -1.7 | 行列式 | 0.3087 | 0.45 | 0.5 | 1.5 | 2 | 35540.2079 | 43.71 | 21.855 | 18.1825 | 16.8042
SD0179_T002_2hao | 3082.05 | 770.51 | 12.58 | 4 | 3.145 | 78.68 | 16.17 | -4.6 | 行列式 | 0.3949 | 0.45 | 0.5 | 1.5 | 2 | 15960.9346 | 54.529 | 27.2645 | 23.592 | 13.47
SD0179_T003_3hao | 11356.41 | 946.37 | 37.8 | 12 | 3.15 | 44.02 | 41.84 | 5.4 | 行列式 | 0.2447 | 0.55 | 0.6 | 1.5 | 2.3 | 26045.1651 | 45.6717 | 22.8358 | 18.2451 | 20.103
SD0179_T004_4hao | 17949.05 | 5983.02 | 11.54 | 3 | 3.8467 | 131.39 | 84.21 | 89.6 | 行列式 | 0.2876 | 0.4 | 0.5 | 1 | 1.8 | 34755.8112 | 46.9947 | 23.4973 | 21.9671 | 6.5123
SD0180_T001_1hao | 16359.23 | 4089.81 | 12.8 | 4 | 3.2 | 85.59 | 78.13 | -73 | 三面围合式（E形） | 0.295 | 0.55 | 0.6 | 1.5 | 2.3 | 219729.1574 | 51.4133 | 25.7067 | 16.5253 | 35.7159
SD0181_T001_1hao | 3262.81 | 815.7 | 13.27 | 4 | 3.3175 | 40.96 | 32.52 | 2.3 | 三面围合式（C形） | 0.3308 | 0.45 | 0.5 | 1.5 | 2 | 151576.219 | 35.396 | 17.698 | 13.0653 | 26.1766
SD0184_T001_1hao | 8902.19 | 1483.7 | 19.28 | 6 | 3.2133 | 64.43 | 48.57 | 1.9 | 三面围合式（C形） | 0.2712 | 0.55 | 0.6 | 1.5 | 2.3 | 30231.465 | 37.9947 | 18.9973 | 14.3646 | 24.3862
SD0184_T002_2hao | 2945.52 | 736.38 | 12.68 | 4 | 3.17 | 49.97 | 26.31 | -87.3 | 三面围合式（C形） | 0.3649 | 0.45 | 0.5 | 1.5 | 2 | 54988.6669 | 35.947 | 17.9735 | 14.885 | 17.1836
SD0184_T003_3hao | 2841.03 | 710.26 | 13.3 | 4 | 3.325 | 32.91 | 31.65 | -50.1 | 双面围合式（L形） | 0.3285 | 0.45 | 0.5 | 1.5 | 2 | 27291.646 | 37.5777 | 18.7888 | 14.1561 | 24.6569
SD0185_T001_1hao | 698.49 | 232.83 | 10.65 | 3 | 3.55 | 20.26 | 16.03 | -48.2 | 双面围合式（L形） | 0.4993 | 0.45 | 0.5 | 1.5 | 2 | 26323.4858 | 36.2947 | 18.1473 | 13.5146 | 25.5285
SD0185_T002_2hao | 1521.74 | 507.25 | 9.9 | 3 | 3.3 | 40.52 | 12.53 | 6.9 | 行列式 | 0.4111 | 0.45 | 0.5 | 1.5 | 2 | 8629.1203 | 47.252 | 23.626 | 17.449 | 26.1448
SD0186_T001_1hao | 21982.62 | 3663.77 | 20.24 | 6 | 3.3733 | 99.61 | 37.78 | 89.5 | 行列式 | 0.1738 | 0.91 | 1.28 | 2 | 6.4 | 18799.5465 | 36.4167 | 18.2083 | 12.0313 | 33.924
SD0187_T001_1hao | 4103.43 | 1367.81 | 9.9 | 3 | 3.3 | 89.68 | 19.53 | 9.4 | 行列式 | 0.3702 | 0.45 | 0.5 | 1.5 | 2 | 135786.2497 | 31.8023 | 15.9012 | 12.8127 | 19.423
SD0188_T001_1hao | 18548.98 | 3091.5 | 19.27 | 6 | 3.2117 | 66.06 | 63.1 | 71.3 | 行列式 | 0.25 | 0.55 | 0.6 | 1.5 | 2.3 | 50693.5952 | 35.189 | 17.5945 | 11.4175 | 35.1074
SD0189_T001_1hao | 9091.96 | 1515.33 | 20.45 | 6 | 3.4083 | 74.02 | 48.42 | 19.5 | 行列式 | 0.2597 | 0.55 | 0.6 | 1.5 | 2.3 | 114576.727 | 40.646 | 20.323 | 16.6168 | 18.2364
SD0190_T001_1hao | 42875.01 | 10718.75 | 13.06 | 4 | 3.265 | 106.01 | 104.9 | 21.9 | 行列式 | 0.1918 | 0.55 | 0.6 | 1.5 | 2.3 | 56160.9117 | 37.732 | 18.866 | 15.7775 | 16.3707
SD0191_T001_1hao | 10909.58 | 2181.92 | 18.07 | 5 | 3.614 | 53.41 | 51.01 | 63.1 | 三面围合式（C形） | 0.1998 | 0.4 | 0.5 | 1 | 1.8 | 397257.282 | 32.8283 | 16.414 | 11.7813 | 28.2243
SD0192_T001_1hao | 21694.59 | 3099.23 | 22.11 | 7 | 3.1586 | 97.18 | 80.46 | 90 | 三面围合式（C形） | 0.2969 | 0.4 | 0.5 | 1 | 1.8 | 80865.996 | 31.5683 | 15.7842 | 12.078 | 23.4804
SD0192_T002_2hao | 4945.02 | 1648.34 | 10.7 | 3 | 3.5667 | 45.98 | 45.48 | -0.3 | 三面围合式（C形） | 0.2748 | 0.4 | 0.5 | 1 | 1.8 | 128160.2041 | 34.91 | 17.455 | 14.3665 | 17.694
SD0192_T003_3hao | 4430.49 | 1107.62 | 12.36 | 4 | 3.09 | 54.12 | 21.95 | -0.3 | 三面围合式（C形） | 0.2936 | 0.4 | 0.5 | 1 | 1.8 | 61090.5729 | 40.0777 | 20.0388 | 10.7734 | 46.2376
SD0192_T004_4hao | 22919.86 | 3819.98 | 20.36 | 6 | 3.3933 | 171.37 | 87.53 | 89.1 | 三面围合式（C形） | 0.2384 | 0.4 | 0.5 | 1 | 1.8 | 41050.5535 | 29.07 | 14.535 | 9.9023 | 31.8729
SD0193_T001_1hao | 6090.36 | 1015.06 | 20.75 | 6 | 3.4583 | 63.86 | 47.16 | -1.2 | 三面围合式（C形） | 0.3133 | 0.35 | 0.45 | 1 | 1.6 | 141575.5759 | 30.2523 | 15.1266 | 13.5824 | 10.2088
SD0193_T002_2hao | 6548.46 | 595.31 | 36.33 | 11 | 3.3027 | 64.53 | 13.58 | -0.7 | 三面围合式（C形） | 0.3175 | 0.35 | 0.45 | 1 | 1.6 | 37620.0232 | 31.4353 | 15.7177 | 12.6292 | 19.6498
SD0193_T003_3hao | 8077.76 | 2692.59 | 9.9 | 3 | 3.3 | 99.81 | 30.08 | -10.7 | 行列式 | 0.2995 | 0.4 | 0.5 | 1 | 1.8 | 22063.5033 | 29.0947 | 14.5473 | 12.8627 | 11.5804
SD0194_T001_1hao | 8141.73 | 2713.91 | 9.9 | 3 | 3.3 | 81.57 | 75.34 | -10.7 | 行列式 | 0.374 | 0.35 | 0.45 | 1 | 1.6 | 99792.3705 | 29.5993 | 14.7997 | 8.6227 | 41.7373
SD0194_T002_2hao | 3289.06 | 1096.35 | 9.9 | 3 | 3.3 | 44.52 | 25.38 | -11.9 | 行列式 | 0.3279 | 0.35 | 0.45 | 1 | 1.6 | 100582.6201 | 30.0077 | 15.0038 | 8.8269 | 41.1694
SD0194_T003_3hao | 443.58 | 221.79 | 4.95 | 2 | 2.475 | 18.81 | 11.84 | 23.3 | 三面围合式（E形） | 0.6798 | 0.35 | 0.45 | 1 | 1.6 | 40632.9275 | 30.377 | 15.1885 | 9.0115 | 40.6688
SD0195_T001_1hao | 8285.74 | 1380.96 | 18.37 | 6 | 3.0617 | 67.13 | 35.82 | -33.3 | 行列式 | 0.2744 | 0.55 | 0.6 | 1.5 | 2.3 | 8219.9533 | 30.643 | 15.3215 | 6.056 | 60.4736
SD0196_T001_1hao | 13784.73 | 4594.91 | 8.55 | 3 | 2.85 | 118.73 | 48.68 | 89.6 | 双面围合式（L形） | 0.3211 | 0.45 | 0.5 | 1.5 | 2 | 51180.9022 | 39.1117 | 19.5558 | 15.8496 | 18.9518
SD0197_T001_1hao | 16005.15 | 5335.05 | 8.44 | 3 | 2.8133 | 124.53 | 52.81 | -0.3 | 双面围合式（L形） | 0.3107 | 0.45 | 0.5 | 1.5 | 2 | 170296.0645 | 31.9753 | 15.9877 | 9.8107 | 38.6359
SD0197_T002_2hao | 19134.98 | 4783.75 | 11.97 | 4 | 2.9925 | 124.09 | 49.44 | -0.3 | 双面围合式（L形） | 0.2487 | 0.55 | 0.6 | 1.5 | 2.3 | 197727.1161 | 30.6717 | 15.3358 | 9.1588 | 40.2781
SD0197_T003_3hao | 73532.85 | 14706.57 | 16.93 | 5 | 3.386 | 136.82 | 121.41 | -89.7 | 双面围合式（L形） | 0.156 | 0.55 | 0.6 | 1.5 | 2.3 | 177294.6759 | 31.9883 | 15.9942 | 11.3614 | 28.9652
SD0197_T004_4hao | 28843.03 | 5768.61 | 16.17 | 5 | 3.234 | 140.64 | 54.92 | 89.3 | 双面围合式（L形） | 0.1993 | 0.55 | 0.6 | 1.5 | 2.3 | 545053.437 | 32.7707 | 16.3852 | 12.679 | 22.6191
SD0197_T005_5hao | 20709.66 | 6903.22 | 11.19 | 3 | 3.73 | 141.78 | 60.05 | 89.4 | 双面围合式（L形） | 0.2471 | 0.55 | 0.6 | 1.5 | 2.3 | 213795.4785 | 33.4753 | 16.7377 | 13.0315 | 22.1428
SD0197_T006_6hao | 18189.75 | 3637.95 | 16.44 | 5 | 3.288 | 120.42 | 36.43 | -0.8 | 双面围合式（L形） | 0.2079 | 0.55 | 0.6 | 1.5 | 2.3 | 255846.4007 | 37.0653 | 18.5327 | 12.3557 | 33.3302
SD0197_T007_7hao | 5416.01 | 1354 | 16.04 | 4 | 4.01 | 48.81 | 34.88 | 11.8 | 三面围合式（C形） | 0.3018 | 0.45 | 0.5 | 1.5 | 2 | 134829.3036 | 32.3803 | 16.1902 | 12.484 | 22.8916
SD0198_T001_1hao | 10932.54 | 2186.51 | 18.61 | 5 | 3.722 | 66.67 | 37.59 | 16.4 | 三面围合式（C形） | 0.2495 | 0.55 | 0.6 | 1.5 | 2.3 | 50181.6242 | 42.685 | 21.3425 | 16.7098 | 21.7066
SD0199_T001_1hao | 11958.87 | 2391.77 | 19.43 | 5 | 3.886 | 97.68 | 42.49 | 15.1 | 行列式 | 0.2338 | 0.55 | 0.6 | 1.5 | 2.3 | 81035.9822 | 37.6057 | 18.8028 | 15.0966 | 19.7108
SD0200_T001_1hao | 10885.69 | 2721.42 | 14.97 | 4 | 3.7425 | 88.84 | 51.46 | 62.2 | 行列式 | 0.2308 | 0.55 | 0.6 | 1.5 | 2.3 | 88643.6929 | 38.7827 | 19.3913 | 15.6851 | 19.1126
SD0200_T002_2hao | 5973.94 | 1493.48 | 16.11 | 4 | 4.0275 | 102.56 | 39.52 | 76.2 | 行列式 | 0.3055 | 0.45 | 0.5 | 1.5 | 2 | 100861.0483 | 37.6563 | 18.8282 | 14.1954 | 24.6053
SD0200_T003_3hao | 11375.7 | 1625.1 | 28.38 | 7 | 4.0543 | 40.66 | 40.23 | 56.7 | 行列式 | 0.1697 | 0.55 | 0.6 | 1.5 | 2.3 | 55351.3707 | 42.4803 | 21.2402 | 16.6074 | 21.8112
SD0200_T004_4hao | 2193.58 | 731.19 | 12.12 | 3 | 4.04 | 37.52 | 19.52 | -12 | 行列式 | 0.3209 | 0.45 | 0.5 | 1.5 | 2 | 60229.3178 | 41.145 | 20.5725 | 17.484 | 15.0127
SD0200_T005_5hao | 1171.5 | 390.5 | 11.83 | 3 | 3.9433 | 49.23 | 7.94 | 12.1 | 行列式 | 0.4618 | 0.45 | 0.5 | 1.5 | 2 | 27099.3872 | 41.1667 | 20.5833 | 14.4064 | 30.0096
SD0200_T006_6hao | 20624.11 | 4124.82 | 21.98 | 5 | 4.396 | 146.94 | 79.72 | -31.5 | 行列式 | 0.2045 | 0.55 | 0.6 | 1.5 | 2.3 | 14472.6436 | 45.2853 | 22.6427 | 16.4657 | 27.2802
SD0200_T007_7hao | 8326.13 | 1040.77 | 27.21 | 8 | 3.4012 | 61.69 | 16.87 | 7.3 | 行列式 | 0.2245 | 0.55 | 0.6 | 1.5 | 2.3 | 152880.1347 | 40.0803 | 20.0402 | 16.334 | 18.4938
SD0201_T001_1hao | 17818.94 | 2545.56 | 23.52 | 7 | 3.36 | 95.41 | 62.04 | 46.4 | 行列式 | 0.2138 | 0.55 | 0.6 | 1.5 | 2.3 | 38572.7664 | 33.749 | 16.8745 | 14.5581 | 13.727
SD0202_T001_1hao | 3942.95 | 985.74 | 12.83 | 4 | 3.2075 | 32.89 | 30.47 | 0.9 | 行列式 | 0.2834 | 0.55 | 0.6 | 1.5 | 2.3 | 94343.3788 | 35.151 | 17.5755 | 14.9282 | 15.0623
SD0202_T002_2hao | 5962.81 | 1490.7 | 18.02 | 4 | 4.505 | 68.02 | 24.79 | 0 | 四面围合式（回形） | 0.3046 | 0.45 | 0.5 | 1.5 | 2 | 36533.2573 | 34.74 | 17.37 | 12.7373 | 26.6709
SD0203_T001_1hao | 15933.56 | 5311.19 | 9.76 | 3 | 3.2533 | 90.72 | 86.62 | -70.9 | 双面围合式（L形） | 0.271 | 0.4 | 0.5 | 1 | 1.8 | 62501.2421 | 39.5027 | 19.7513 | 15.1186 | 23.4553
SD0204_T001_1hao | 47515.14 | 11878.79 | 14.43 | 4 | 3.6075 | 184.4 | 178.13 | 49.1 | 双面围合式（L形） | 0.2394 | 0.4 | 0.5 | 1 | 1.8 | 196842.6296 | 30.3073 | 15.1537 | 8.9767 | 40.7623
SD0204_T002_2hao | 6818.82 | 1363.76 | 15.39 | 5 | 3.078 | 77.59 | 28.46 | 22.5 | 行列式 | 0.3175 | 0.45 | 0.5 | 1.5 | 2 | 437563.6026 | 32.112 | 16.0561 | 11.4233 | 28.8535
SD0205_T001_1hao | 11719.04 | 3906.35 | 11.16 | 3 | 3.72 | 100.5 | 68.74 | -63.5 | 行列式 | 0.3226 | 0.45 | 0.5 | 1.5 | 2 | 50543.6609 | 34.6043 | 17.3022 | 13.596 | 21.4204
SD0206_T001_1hao | 9994.26 | 832.85 | 37.96 | 12 | 3.1633 | 44.12 | 36.87 | 9.3 | 行列式 | 0.2456 | 0.4 | 0.5 | 1 | 1.8 | 144776.572 | 37.991 | 18.9955 | 12.8185 | 32.5181
SD0207_T001_1hao | 7396.56 | 1232.76 | 19.13 | 6 | 3.1883 | 59.44 | 46.48 | -88.4 | 行列式 | 0.2823 | 0.55 | 0.6 | 1.5 | 2.3 | 30867.1785 | 31.3893 | 15.6947 | 14.1504 | 9.8393
SD0208_T001_1hao | 5877.57 | 839.65 | 23.14 | 7 | 3.3057 | 67.64 | 14.33 | 85.1 | 行列式 | 0.2817 | 0.4 | 0.5 | 1 | 1.8 | 45688.4303 | 37.0797 | 18.5398 | 15.4513 | 16.6587
SD0209_T001_1hao | 24764.87 | 4952.97 | 15.16 | 5 | 3.032 | 106.99 | 60.74 | -79.5 | 行列式 | 0.194 | 0.55 | 0.6 | 1.5 | 2.3 | 31119.1395 | 34.9823 | 17.4912 | 14.8439 | 15.135
SD0211_T001_1hao | 816.2 | 408.1 | 4.95 | 2 | 2.475 | 29.77 | 15.41 | 10 | 行列式 | 0.6171 | 0.45 | 0.5 | 1.5 | 2 | 183566.6415 | 32.0217 | 16.0108 | 12.3046 | 23.148
SD0212_T001_1hao | 14700.16 | 2450.03 | 18.61 | 6 | 3.1017 | 64.43 | 41.23 | 13.3 | 四面围合式（回形） | 0.2239 | 0.91 | 1.28 | 2 | 6.4 | 15125.0515 | 34.069 | 17.0345 | 7.769 | 54.3927
SD0213_T001_1hao | 1925.65 | 962.82 | 4.95 | 2 | 2.475 | 41.11 | 23.43 | 0.9 | 行列式 | 0.5381 | 0.45 | 0.5 | 1.5 | 2 | 90803.6549 | 32.598 | 16.299 | 12.5928 | 22.7388
SD0214_T001_1hao | 4957.97 | 991.59 | 15.19 | 5 | 3.038 | 60.52 | 38.83 | -5.7 | 行列式 | 0.4065 | 0.45 | 0.5 | 1.5 | 2 | 35684.0673 | 31.7043 | 15.8522 | 6.5867 | 58.4492
SD0215_T001_1hao | 5159.38 | 1289.84 | 14.77 | 4 | 3.6925 | 57.06 | 23.09 | 35.1 | 行列式 | 0.2582 | 0.55 | 0.6 | 1.5 | 2.3 | 36781.9582 | 36.3057 | 18.1528 | 14.4466 | 20.4166
SD0216_T001_1hao | 2806.59 | 701.65 | 14.63 | 4 | 3.6575 | 28.24 | 26.01 | 34.7 | 行列式 | 0.288 | 0.55 | 0.6 | 1.5 | 2.3 | 47804.0921 | 37.9993 | 18.9997 | 14.3669 | 24.3833
SD0216_T002_2hao | 100148.44 | 14306.92 | 24.35 | 7 | 3.4786 | 222.69 | 117.83 | 36.8 | 行列式 | 0.1473 | 0.55 | 0.6 | 1.5 | 2.3 | 26004.4182 | 39.2007 | 19.6003 | 14.9676 | 23.636
SD0216_T003_3hao | 23912.65 | 3985.44 | 21.05 | 6 | 3.5083 | 136.94 | 30.38 | 35.5 | 行列式 | 0.1779 | 0.55 | 0.6 | 1.5 | 2.3 | 529334.7551 | 36.99 | 18.4947 | 15.4062 | 16.6993
SD0216_T004_4hao | 52985.05 | 6623.13 | 25.71 | 8 | 3.2138 | 213.46 | 32.67 | 35.9 | 行列式 | 0.1515 | 0.55 | 0.6 | 1.5 | 2.3 | 147707.9794 | 34.2243 | 17.1122 | 14.0237 | 18.0485
SD0216_T005_5hao | 24379.99 | 2438 | 33.21 | 10 | 3.321 | 90.32 | 28.28 | 36.7 | 行列式 | 0.1555 | 0.55 | 0.6 | 1.5 | 2.3 | 245465.8712 | 34.6687 | 17.3343 | 14.687 | 15.2719
SD0216_T006_6hao | 4385.14 | 730.86 | 20.08 | 6 | 3.3467 | 28.29 | 26.73 | 37.2 | 行列式 | 0.2477 | 0.55 | 0.6 | 1.5 | 2.3 | 90356.8781 | 32.962 | 16.481 | 14.6279 | 11.2438
SD0216_T007_7hao | 4273.51 | 1424.5 | 8.62 | 3 | 2.8733 | 42.05 | 34.57 | 35.5 | 行列式 | 0.3385 | 0.45 | 0.5 | 1.5 | 2 | 27086.931 | 40.707 | 20.3535 | 16.6473 | 18.2091
SD0216_T008_8hao | 3990.41 | 1330.14 | 11.38 | 3 | 3.7933 | 63.87 | 24.42 | 36.8 | 行列式 | 0.3068 | 0.45 | 0.5 | 1.5 | 2 | 52794.8431 | 32.227 | 16.1135 | 9.9365 | 38.3342
SD0216_T009_9hao | 51237.53 | 8539.59 | 19.48 | 6 | 3.2467 | 126.52 | 91.08 | 37.4 | 行列式 | 0.1733 | 0.55 | 0.6 | 1.5 | 2.3 | 49297.3761 | 37.999 | 18.9995 | 12.8225 | 32.5113
SD0216_T010_10hao | 7378.77 | 2459.59 | 9.9 | 3 | 3.3 | 113.75 | 29.07 | 36.4 | 行列式 | 0.3171 | 0.45 | 0.5 | 1.5 | 2 | 317042.8626 | 36.977 | 18.4887 | 14.7825 | 20.0457
SD0216_T011_11hao | 21605.03 | 7201.68 | 9.9 | 3 | 3.3 | 111.86 | 65.54 | 36.2 | 行列式 | 0.2509 | 0.55 | 0.6 | 1.5 | 2.3 | 91157.1005 | 34.7073 | 17.3537 | 11.1767 | 35.5947
SD0216_T012_12hao | 25499.53 | 6374.88 | 14.72 | 4 | 3.68 | 91.82 | 73.16 | 35.5 | 行列式 | 0.1868 | 0.55 | 0.6 | 1.5 | 2.3 | 266907.7963 | 34.1677 | 17.0838 | 10.9069 | 36.1569
SD0216_T013_13hao | 670.23 | 335.12 | 8.05 | 2 | 4.025 | 30.42 | 11.29 | 34.4 | 行列式 | 0.4937 | 0.45 | 0.5 | 1.5 | 2 | 236265.223 | 35.2003 | 17.6002 | 12.9674 | 26.3221
SD0216_T014_14hao | 28457.85 | 7114.46 | 14.72 | 4 | 3.68 | 96.38 | 75.36 | 36.9 | 行列式 | 0.1837 | 0.55 | 0.6 | 1.5 | 2.3 | 12420.0871 | 49.1897 | 24.5948 | 15.3293 | 37.6727
SD0216_T015_15hao | 823.86 | 274.62 | 10.26 | 3 | 3.42 | 25.97 | 11.3 | 36.5 | 行列式 | 0.4589 | 0.45 | 0.5 | 1.5 | 2 | 263675.5299 | 35.085 | 17.5425 | 12.9098 | 26.4087
SD0216_T016_16hao | 786.43 | 262.14 | 9.18 | 3 | 3.06 | 16.6 | 16.37 | 33 | 行列式 | 0.465 | 0.45 | 0.5 | 1.5 | 2 | 10177.982 | 42.8293 | 21.4147 | 15.2377 | 28.8448
SD0216_T017_17hao | 1269.55 | 423.18 | 10.47 | 3 | 3.49 | 27.55 | 15.89 | -55.9 | 行列式 | 0.3929 | 0.45 | 0.5 | 1.5 | 2 | 9715.5684 | 39.1997 | 19.5998 | 13.4228 | 31.5156
SD0216_T018_18hao | 109311.32 | 15615.9 | 24.32 | 7 | 3.4743 | 336.09 | 74.25 | 37.3 | 行列式 | 0.1705 | 0.55 | 0.6 | 1.5 | 2.3 | 15684.0034 | 40.0283 | 20.0142 | 13.8372 | 30.8631
SD0216_T019_19hao | 10270.22 | 1711.7 | 18.32 | 6 | 3.0533 | 92.88 | 23.99 | 2.6 | 行列式 | 0.2541 | 0.91 | 1.28 | 2 | 6.4 | 563103.3841 | 38.369 | 19.1846 | 16.0961 | 16.0988
SD0217_T001_1hao | 3654.85 | 730.97 | 15.5 | 5 | 3.1 | 57.87 | 17.93 | 2.5 | 行列式 | 0.3565 | 0.91 | 1.28 | 2 | 6.4 | 63438.9641 | 29.7527 | 14.8763 | 11.7878 | 20.7611
SD0217_T002_2hao | 4352.04 | 483.56 | 30.06 | 9 | 3.34 | 27.65 | 17.94 | 11.6 | 三面围合式（C形） | 0.2531 | 0.91 | 1.28 | 2 | 6.4 | 27091.1721 | 34.1703 | 17.0852 | 13.379 | 21.6925
SD0218_T001_1hao | 7103.53 | 710.35 | 32.19 | 10 | 3.219 | 42.55 | 21.69 | -78.6 | 三面围合式（C形） | 0.2442 | 0.91 | 1.28 | 2 | 6.4 | 17921.6394 | 32.882 | 16.441 | 14.382 | 12.5235
SD0218_T002_2hao | 3867.41 | 966.85 | 13.93 | 4 | 3.4825 | 60.8 | 15.92 | -78.4 | 三面围合式（C形） | 0.3022 | 0.91 | 1.28 | 2 | 6.4 | 26327.0283 | 33.5147 | 16.7573 | 14.9042 | 11.0584
SD0218_T003_3hao | 4345.28 | 620.75 | 21.97 | 7 | 3.1386 | 37.37 | 16.62 | 0.8 | 三面围合式（C形） | 0.2649 | 0.55 | 0.6 | 1.5 | 2.3 | 35833.3467 | 37.1893 | 18.5947 | 13.9619 | 24.9143
SD0219_T001_1hao | 5555.28 | 793.61 | 21.97 | 7 | 3.1386 | 37.28 | 21.3 | 89.6 | 三面围合式（C形） | 0.2386 | 0.55 | 0.6 | 1.5 | 2.3 | 23006.3085 | 37.362 | 18.681 | 15.5925 | 16.5328
SD0219_T002_2hao | 5785.33 | 964.22 | 19.96 | 6 | 3.3267 | 50.88 | 18.96 | 0.4 | 三面围合式（C形） | 0.245 | 0.55 | 0.6 | 1.5 | 2.3 | 29412.7666 | 38.278 | 19.139 | 16.0505 | 16.1372
SD0219_T003_3hao | 3462.34 | 494.62 | 24.71 | 7 | 3.53 | 34.3 | 14.43 | 0.7 | 三面围合式（C形） | 0.2779 | 0.55 | 0.6 | 1.5 | 2.3 | 35735.8663 | 37.853 | 18.9265 | 15.2203 | 19.582
SD0219_T004_4hao | 2377.18 | 594.3 | 13.17 | 4 | 3.2925 | 29.95 | 20.52 | 1.2 | 三面围合式（C形） | 0.3156 | 0.45 | 0.5 | 1.5 | 2 | 18331.5645 | 37.064 | 18.532 | 15.8847 | 14.2849
SD0219_T005_5hao | 649.65 | 324.82 | 6.6 | 2 | 3.3 | 40.01 | 8.35 | 27.9 | 行列式 | 0.597 | 0.91 | 1.28 | 2 | 6.4 | 22025.7085 | 34.2183 | 17.1092 | 12.4764 | 27.0775
SD0220_T001_1hao | 25277.48 | 8425.83 | 9.69 | 3 | 3.23 | 146.09 | 102.6 | -0.3 | 行列式 | 0.3047 | 0.45 | 0.5 | 1.5 | 2 | 12038.5638 | 93.2403 | 46.6202 | 37.3547 | 19.8743
SD0221_T001_1hao | 1932.62 | 483.16 | 14.46 | 4 | 3.615 | 37.76 | 12.8 | 1.7 | 行列式 | 0.3476 | 0.45 | 0.5 | 1.5 | 2 | 312277.1853 | 34.1047 | 17.0523 | 10.8753 | 36.2237
SD0222_T001_1hao | 1806.42 | 602.14 | 10.37 | 3 | 3.4567 | 34.92 | 28.57 | 0.5 | 行列式 | 0.4037 | 0.45 | 0.5 | 1.5 | 2 | 17906.6543 | 36.995 | 18.4975 | 13.8648 | 25.0452
SD0222_T002_2hao | 6206.68 | 1034.45 | 19.04 | 6 | 3.1733 | 73.72 | 22.42 | 1 | 行列式 | 0.2909 | 0.55 | 0.6 | 1.5 | 2.3 | 22316.3941 | 52.5063 | 26.2532 | 16.9877 | 35.2927
SD0222_T003_3hao | 3852.83 | 770.57 | 17.15 | 5 | 3.43 | 51.02 | 15.1 | 1.3 | 行列式 | 0.2882 | 0.55 | 0.6 | 1.5 | 2.3 | 38338.5616 | 34.416 | 17.208 | 14.1195 | 17.948
SD0222_T004_4hao | 5403.85 | 1801.28 | 9.9 | 3 | 3.3 | 67.01 | 57.44 | 0 | 行列式 | 0.364 | 0.35 | 0.45 | 1 | 1.6 | 28558.6678 | 35.5847 | 17.7923 | 14.0861 | 20.8303
SD0223_T001_1hao | 16258.81 | 5419.6 | 9.9 | 3 | 3.3 | 175.92 | 106.93 | 81.4 | 行列式 | 0.3723 | 0.35 | 0.45 | 1 | 1.6 | 66759.0313 | 28.9783 | 14.4892 | 8.3122 | 42.6318
SD0223_T002_2hao | 5402.03 | 1800.68 | 9.9 | 3 | 3.3 | 67 | 57.44 | 0 | 行列式 | 0.3641 | 0.35 | 0.45 | 1 | 1.6 | 200861.5371 | 32.569 | 16.2842 | 14.7399 | 9.4831
SD0223_T003_3hao | 9204.4 | 1022.71 | 27.91 | 9 | 3.1011 | 44.27 | 23.12 | 7.4 | 行列式 | 0.2034 | 0.55 | 0.6 | 1.5 | 2.3 | 66736.5027 | 29.202 | 14.601 | 8.424 | 42.3052
SD0224_T001_1hao | 8705.78 | 2176.44 | 14.4 | 4 | 3.6 | 86.87 | 25.06 | 0.4 | 行列式 | 0.2417 | 0.55 | 0.6 | 1.5 | 2.3 | 37903.6359 | 32.0837 | 16.0418 | 13.9828 | 12.8352
SD0225_T001_1hao | 5652.95 | 1884.32 | 10.71 | 3 | 3.57 | 69.58 | 27.08 | 0.7 | 行列式 | 0.2893 | 0.55 | 0.6 | 1.5 | 2.3 | 80663.1375 | 34.5807 | 17.2903 | 12.6576 | 26.7938
SD0225_T002_2hao | 12737.47 | 2122.91 | 18.39 | 6 | 3.065 | 87.24 | 24.34 | 0.5 | 行列式 | 0.2139 | 0.55 | 0.6 | 1.5 | 2.3 | 69836.3607 | 35.7257 | 17.8628 | 11.6859 | 34.5801
SD0225_T003_3hao | 2624.22 | 656.05 | 13.62 | 4 | 3.405 | 29.56 | 22.2 | 0 | 行列式 | 0.3046 | 0.45 | 0.5 | 1.5 | 2 | 78679.1255 | 31.1587 | 15.5793 | 12.4908 | 19.8243
SD0225_T004_4hao | 1884.07 | 628.02 | 9.9 | 3 | 3.3 | 37.01 | 16.98 | 4.4 | 行列式 | 0.3739 | 0.35 | 0.45 | 1 | 1.6 | 24314.6252 | 36.901 | 18.4505 | 13.8178 | 25.109
SD0226_T001_1hao | 1260.06 | 420.02 | 9.9 | 3 | 3.3 | 35.34 | 11.89 | 4.8 | 行列式 | 0.4268 | 0.35 | 0.45 | 1 | 1.6 | 23275.6966 | 29.3353 | 14.6677 | 8.4907 | 42.1128
SD0226_T002_2hao | 34662.69 | 8665.67 | 12.63 | 4 | 3.1575 | 146.41 | 92.22 | -52.8 | 行列式 | 0.2147 | 0.55 | 0.6 | 1.5 | 2.3 | 15566.7281 | 30.7853 | 15.3927 | 9.2157 | 40.1294
SD0227_T001_1hao | 24891.87 | 4148.65 | 19.05 | 6 | 3.175 | 120.55 | 53.32 | -56.1 | 行列式 | 0.2228 | 0.4 | 0.5 | 1 | 1.8 | 321166.264 | 32.8507 | 16.4254 | 11.7927 | 28.2046
SD0228_T001_1hao | 35335.38 | 8833.85 | 12.84 | 4 | 3.21 | 112.86 | 90.15 | 0 | 行列式 | 0.1982 | 0.55 | 0.6 | 1.5 | 2.3 | 153756.6685 | 30.7917 | 15.3958 | 12.3073 | 20.0606
SD0229_T001_1hao | 26479.66 | 6619.91 | 12.84 | 4 | 3.21 | 124.43 | 86.42 | -82.9 | 行列式 | 0.2284 | 0.55 | 0.6 | 1.5 | 2.3 | 327399.101 | 32.316 | 16.158 | 11.5253 | 28.6714
SD0229_T002_2hao | 106640.27 | 26660.07 | 12.84 | 4 | 3.21 | 262.14 | 144.95 | -8.3 | 行列式 | 0.1888 | 0.55 | 0.6 | 1.5 | 2.3 | 241151.1803 | 33.266 | 16.633 | 12.0003 | 27.8527
SD0229_T003_3hao | 19246.93 | 4811.73 | 18.19 | 4 | 4.5475 | 86.25 | 78.57 | -88.5 | 四面围合式（回形） | 0.1667 | 0.4 | 0.5 | 1 | 1.8 | 988072.7528 | 32.1243 | 16.0619 | 11.4292 | 28.8429
SD0230_T001_1hao | 9376.68 | 1562.78 | 18.46 | 6 | 3.0767 | 103.53 | 41.02 | 14.4 | 行列式 | 0.349 | 0.91 | 1.28 | 2 | 6.4 | 178331.9165 | 35.649 | 17.8245 | 13.1918 | 25.9908
SD0231_T001_1hao | 2660.05 | 665.01 | 13.65 | 4 | 3.4125 | 42.91 | 18.36 | 13.9 | 行列式 | 0.3214 | 0.91 | 1.28 | 2 | 6.4 | 57919.596 | 41.6103 | 20.8052 | 17.099 | 17.8138
SD0231_T002_2hao | 2555.2 | 638.8 | 13.47 | 4 | 3.3675 | 38.81 | 18.84 | 13 | 行列式 | 0.3265 | 0.91 | 1.28 | 2 | 6.4 | 24646.6591 | 34.614 | 17.307 | 12.6743 | 26.768
SD0231_T003_3hao | 13054.93 | 2610.99 | 16.5 | 5 | 3.3 | 82.29 | 45.33 | -82.3 | 三面围合式（S形） | 0.2562 | 0.55 | 0.6 | 1.5 | 2.3 | 23675.167 | 34.876 | 17.438 | 12.8053 | 26.5669
SD0232_T001_1hao | 5318.71 | 1329.68 | 12.71 | 4 | 3.1775 | 77.07 | 65.65 | -36.8 | 行列式 | 0.4138 | 0.35 | 0.45 | 1 | 1.6 | 48383.3854 | 36.5767 | 18.2883 | 14.5821 | 20.2653
SD0233_T001_1hao | 9934.88 | 1986.98 | 16.59 | 5 | 3.318 | 72.48 | 66.34 | 83.6 | 行列式 | 0.2868 | 0.55 | 0.6 | 1.5 | 2.3 | 49280.4214 | 33.266 | 16.633 | 12.0003 | 27.8527
SD0234_T001_1hao | 7124.62 | 1781.16 | 21.48 | 4 | 5.37 | 63.04 | 39.38 | -90 | 三面围合式（E形） | 0.2647 | 0.55 | 0.6 | 1.5 | 2.3 | 73641.1324 | 37.125 | 18.5625 | 14.8563 | 19.966
SD0235_T001_1hao | 8153.82 | 2038.45 | 11.75 | 4 | 2.9375 | 79.66 | 25.6 | 5.8 | 行列式 | 0.2735 | 0.55 | 0.6 | 1.5 | 2.3 | 66012.9878 | 52.1577 | 26.0788 | 21.4461 | 17.7644
SD0236_T001_1hao | 7951.72 | 2650.57 | 9.71 | 3 | 3.2367 | 59.3 | 44.83 | -16.2 | 行列式 | 0.2844 | 0.55 | 0.6 | 1.5 | 2.3 | 75548.9835 | 31.741 | 15.8705 | 11.2378 | 29.1909
SD0237_T001_1hao | 13777.41 | 2296.23 | 19.75 | 6 | 3.2917 | 99.64 | 73.91 | 52.4 | 行列式 | 0.2626 | 0.55 | 0.6 | 1.5 | 2.3 | 98235.2639 | 43.6967 | 21.8483 | 12.5829 | 42.4081
SD0238_T001_1hao | 3224.25 | 1074.75 | 10.41 | 3 | 3.47 | 34.5 | 31.34 | -35.7 | 行列式 | 0.3143 | 0.45 | 0.5 | 1.5 | 2 | 85102.8111 | 41.5387 | 20.7693 | 17.0631 | 17.8445
SD0238_T002_2hao | 33602.73 | 3360.27 | 33.97 | 10 | 3.397 | 70.15 | 59.79 | 13.1 | 双面围合式（L形） | 0.142 | 0.55 | 0.6 | 1.5 | 2.3 | 39832.2692 | 37.5793 | 18.7897 | 12.6127 | 32.8744
SD0239_T001_1hao | 3082.76 | 770.69 | 12.36 | 4 | 3.09 | 48.77 | 40.55 | 15.1 | 双面围合式（L形） | 0.3897 | 0.45 | 0.5 | 1.5 | 2 | 124538.1161 | 32.721 | 16.3603 | 14.5072 | 11.3268
SD0239_T002_2hao | 5788.91 | 1929.64 | 11.31 | 3 | 3.77 | 65.9 | 65.04 | 88.4 | 行列式 | 0.3681 | 0.45 | 0.5 | 1.5 | 2 | 28563.1916 | 36.7853 | 18.3927 | 13.7599 | 25.1879
SD0240_T001_1hao | 5065.86 | 844.31 | 21.07 | 6 | 3.5117 | 69.78 | 22.89 | 62.5 | 行列式 | 0.3026 | 0.45 | 0.5 | 1.5 | 2 | 71515.9981 | 38.0667 | 19.0333 | 15.9448 | 16.2268
SD0240_T002_2hao | 5494.42 | 1373.61 | 13.39 | 4 | 3.3475 | 68.93 | 19.95 | -8.9 | 行列式 | 0.2787 | 0.55 | 0.6 | 1.5 | 2.3 | 31291.732 | 48.124 | 24.062 | 20.3558 | 15.4027
SD0241_T001_1hao | 5823.59 | 970.6 | 18.41 | 6 | 3.0683 | 35.81 | 27.14 | 81.8 | 行列式 | 0.2383 | 0.55 | 0.6 | 1.5 | 2.3 | 50908.4297 | 34.168 | 17.084 | 12.4513 | 27.1174
SD0241_T002_2hao | 4052.96 | 810.59 | 15.94 | 5 | 3.188 | 62.99 | 14.83 | -8.6 | 行列式 | 0.3395 | 0.45 | 0.5 | 1.5 | 2 | 35972.2173 | 33.5953 | 16.7977 | 13.7092 | 18.3864
SD0241_T003_3hao | 17047.56 | 1311.35 | 42.69 | 13 | 3.2838 | 60.41 | 44.54 | 6.5 | 行列式 | 0.2442 | 0.55 | 0.6 | 1.5 | 2.3 | 30042.0517 | 36.8783 | 18.4392 | 14.733 | 20.0995
SD0242_T001_1hao | 16747.04 | 4186.76 | 13.69 | 4 | 3.4225 | 99.18 | 92.1 | 45.7 | 三面围合式（C形） | 0.2636 | 0.55 | 0.6 | 1.5 | 2.3 | 48601.147 | 35.208 | 17.604 | 16.1785 | 8.0974
SD0243_T001_1hao | 4339.61 | 867.92 | 16.68 | 5 | 3.336 | 46.05 | 18.85 | 1.5 | 行列式 | 0.2694 | 0.55 | 0.6 | 1.5 | 2.3 | 155169.237 | 36.849 | 18.4245 | 13.7918 | 25.1444
SD0244_T001_1hao | 3651.72 | 912.93 | 14.12 | 4 | 3.53 | 45.98 | 19.85 | 0.2 | 行列式 | 0.2859 | 0.55 | 0.6 | 1.5 | 2.3 | 32166.8695 | 34.6393 | 17.3197 | 13.6135 | 21.3988
SD0244_T002_2hao | 2649.62 | 883.21 | 11.56 | 3 | 3.8533 | 43.47 | 20.32 | -0.9 | 行列式 | 0.3175 | 0.45 | 0.5 | 1.5 | 2 | 33834.8871 | 36.1717 | 18.0858 | 13.4531 | 25.6153
SD0244_T003_3hao | 4180.68 | 836.14 | 16.38 | 5 | 3.276 | 42.72 | 19.59 | 11 | 行列式 | 0.271 | 0.55 | 0.6 | 1.5 | 2.3 | 32733.3803 | 39.229 | 19.6145 | 13.4375 | 31.4919
SD0244_T004_4hao | 2893.49 | 723.37 | 11.76 | 4 | 2.94 | 40.1 | 18.04 | 0.8 | 行列式 | 0.3308 | 0.45 | 0.5 | 1.5 | 2 | 30988.8025 | 34.8637 | 17.4318 | 13.7256 | 21.2611
SD0244_T005_5hao | 3997.34 | 799.47 | 16.99 | 5 | 3.398 | 42.87 | 18.65 | 1.2 | 行列式 | 0.2716 | 0.55 | 0.6 | 1.5 | 2.3 | 26809.5767 | 31.849 | 15.9245 | 11.2918 | 29.0919
SD0244_T006_6hao | 3570.77 | 1190.26 | 8.96 | 3 | 2.9867 | 57.87 | 28.98 | -21 | 行列式 | 0.3467 | 0.45 | 0.5 | 1.5 | 2 | 29629.8234 | 35.2287 | 17.6143 | 13.9081 | 21.0408
SD0244_T007_7hao | 4913.81 | 982.76 | 16.4 | 5 | 3.28 | 44.56 | 22.08 | 7.6 | 行列式 | 0.2575 | 0.55 | 0.6 | 1.5 | 2.3 | 44113.2251 | 41.385 | 20.6925 | 11.427 | 44.7769
SD0244_T008_8hao | 8084.05 | 2694.68 | 9.73 | 3 | 3.2433 | 110.36 | 38.93 | 44.4 | 行列式 | 0.3046 | 0.45 | 0.5 | 1.5 | 2 | 36423.0453 | 34.2173 | 17.1087 | 13.4025 | 21.6627
SD0244_T009_9hao | 17182.29 | 3436.46 | 15 | 5 | 3 | 74.44 | 48.23 | -34 | 行列式 | 0.2033 | 0.55 | 0.6 | 1.5 | 2.3 | 99870.1345 | 35.4483 | 17.7242 | 11.5472 | 34.8506
SD0244_T010_10hao | 7541.73 | 1885.43 | 14.17 | 4 | 3.5425 | 78.35 | 37.12 | 45.1 | 行列式 | 0.2466 | 0.55 | 0.6 | 1.5 | 2.3 | 127361.6761 | 31.4957 | 15.7478 | 12.0416 | 23.5346
SD0244_T011_11hao | 4462 | 1487.33 | 10.73 | 3 | 3.5767 | 55.57 | 26.77 | -1.5 | 行列式 | 0.2971 | 0.55 | 0.6 | 1.5 | 2.3 | 69877.7004 | 36.536 | 18.268 | 13.6353 | 25.3598
SD0244_T012_12hao | 7590.37 | 1897.59 | 14 | 4 | 3.5 | 81.53 | 34.84 | 48.6 | 行列式 | 0.2501 | 0.55 | 0.6 | 1.5 | 2.3 | 55123.4393 | 47.2333 | 23.6167 | 14.3512 | 39.2328
SD0244_T013_13hao | 5470.22 | 1367.55 | 12.92 | 4 | 3.23 | 55.5 | 24.69 | 18.2 | 行列式 | 0.2719 | 0.55 | 0.6 | 1.5 | 2.3 | 70328.3852 | 36.509 | 18.2545 | 13.6218 | 25.3786
SD0244_T014_14hao | 7672.31 | 1918.08 | 13.18 | 4 | 3.295 | 81.89 | 36.69 | 49.4 | 行列式 | 0.2585 | 0.55 | 0.6 | 1.5 | 2.3 | 50684.1388 | 34.259 | 17.1295 | 12.4968 | 27.0454
SD0244_T015_15hao | 10986.06 | 2746.51 | 14.3 | 4 | 3.575 | 140.45 | 45.61 | -33.7 | 行列式 | 0.286 | 0.55 | 0.6 | 1.5 | 2.3 | 71087.6454 | 35.378 | 17.689 | 13.0563 | 26.1899
SD0244_T016_16hao | 13337.25 | 1667.16 | 27.48 | 8 | 3.435 | 89.92 | 36.49 | 14.3 | 双面围合式（L形） | 0.2408 | 0.4 | 0.5 | 1 | 1.8 | 101091.781 | 38.2183 | 19.1092 | 14.4764 | 24.2435
SD0245_T001_1hao | 6197.71 | 563.43 | 34.79 | 11 | 3.1627 | 37.03 | 19.03 | -76.1 | 双面围合式（L形） | 0.2315 | 0.4 | 0.5 | 1 | 1.8 | 61787.9809 | 32.0763 | 16.0382 | 13.7218 | 14.4428
SD0245_T002_2hao | 3337.14 | 667.43 | 17.59 | 5 | 3.518 | 52.36 | 18.71 | 12.7 | 双面围合式（L形） | 0.3515 | 0.35 | 0.45 | 1 | 1.6 | 20881.7183 | 32.1437 | 16.0718 | 14.3872 | 10.4819
SD0245_T003_3hao | 5834.63 | 972.44 | 21.43 | 6 | 3.5717 | 47.69 | 37.16 | -14.3 | 行列式 | 0.3 | 0.55 | 0.6 | 1.5 | 2.3 | 24736.133 | 35.1503 | 17.5752 | 13.869 | 21.0876
SD0246_T001_1hao | 2819.01 | 704.75 | 11.95 | 4 | 2.9875 | 68.98 | 11.57 | -32.2 | 行列式 | 0.3907 | 0.35 | 0.45 | 1 | 1.6 | 36040.3979 | 46.7317 | 23.3658 | 19.6596 | 15.8616
SD0247_T001_1hao | 1936.42 | 484.11 | 15.17 | 4 | 3.7925 | 46.09 | 10.52 | -50 | 行列式 | 0.3654 | 0.91 | 1.28 | 2 | 6.4 | 26119.4629 | 29.313 | 14.6565 | 10.0238 | 31.6088
SD0248_T001_1hao | 2189.67 | 547.42 | 13.24 | 4 | 3.31 | 28.56 | 19.25 | -31.9 | 行列式 | 0.3253 | 0.91 | 1.28 | 2 | 6.4 | 17941.8537 | 85.0693 | 42.5347 | 37.9019 | 10.8917
SD0248_T002_2hao | 2529.11 | 843.04 | 11.56 | 3 | 3.8533 | 64.28 | 13.14 | 41.3 | 行列式 | 0.3565 | 0.91 | 1.28 | 2 | 6.4 | 20288.3727 | 64.3643 | 32.1822 | 27.5494 | 14.3954
SD0248_T003_3hao | 13998.39 | 2333.06 | 21 | 6 | 3.5 | 82.09 | 47.12 | 29.5 | 行列式 | 0.2179 | 0.91 | 1.28 | 2 | 6.4 | 31253.0081 | 77.4923 | 38.7462 | 32.5692 | 15.9422
SD0248_T004_4hao | 1669.85 | 556.62 | 11.69 | 3 | 3.8967 | 39.77 | 14.03 | -49 | 行列式 | 0.364 | 0.91 | 1.28 | 2 | 6.4 | 86467.8149 | 56.0867 | 28.0433 | 24.9548 | 11.0133
SD0248_T005_5hao | 1694.22 | 338.84 | 16.85 | 5 | 3.37 | 24.4 | 13.94 | 30.9 | 行列式 | 0.3445 | 0.91 | 1.28 | 2 | 6.4 | 20629.2065 | 113.472 | 56.736 | 47.4705 | 16.3309
SD0248_T006_6hao | 2200.81 | 733.6 | 12.66 | 3 | 4.22 | 42.89 | 17.15 | 32.8 | 行列式 | 0.3214 | 0.91 | 1.28 | 2 | 6.4 | 12558.1907 | 74.101 | 37.0505 | 33.3443 | 10.0031
SD0248_T007_7hao | 797.72 | 265.91 | 10.73 | 3 | 3.5767 | 20.85 | 12.81 | -58.6 | 行列式 | 0.4389 | 0.91 | 1.28 | 2 | 6.4 | 27188.7156 | 76.7327 | 38.3663 | 32.1894 | 16.1
SD0248_T008_8hao | 5108.92 | 1702.97 | 12.85 | 3 | 4.2833 | 69.37 | 35 | -59.9 | 行列式 | 0.3107 | 0.91 | 1.28 | 2 | 6.4 | 9854.9861 | 123.6813 | 61.8407 | 52.5752 | 14.9829
SD0248_T009_9hao | 2582.31 | 645.58 | 14.54 | 4 | 3.635 | 30.09 | 21.55 | 30.9 | 行列式 | 0.2971 | 0.91 | 1.28 | 2 | 6.4 | 63115.3689 | 77.1087 | 38.5543 | 32.3774 | 16.0215
SD0248_T010_10hao | 1372.75 | 457.58 | 11.82 | 3 | 3.94 | 56.24 | 8.14 | 56.3 | 行列式 | 0.4504 | 0.91 | 1.28 | 2 | 6.4 | 23926.3199 | 66.3197 | 33.1598 | 28.5271 | 13.9709
SD0248_T011_11hao | 1569.36 | 523.12 | 9.76 | 3 | 3.2533 | 28.31 | 18.56 | 29.4 | 行列式 | 0.3836 | 0.91 | 1.28 | 2 | 6.4 | 16958.9352 | 103.1127 | 51.5563 | 45.3793 | 11.9811
SD0248_T012_12hao | 713.59 | 237.86 | 11.67 | 3 | 3.89 | 31.04 | 7.68 | 36.6 | 行列式 | 0.4965 | 0.91 | 1.28 | 2 | 6.4 | 19387.8683 | 66.9617 | 33.4808 | 27.3038 | 18.4494
SD0248_T013_13hao | 4977.32 | 1659.11 | 11.46 | 3 | 3.82 | 69.48 | 33.33 | -60.5 | 行列式 | 0.335 | 0.91 | 1.28 | 2 | 6.4 | 8815.707 | 109.697 | 54.8485 | 48.6715 | 11.262
SD0248_T014_14hao | 5915.73 | 1971.91 | 10.35 | 3 | 3.45 | 74.57 | 40.04 | -61.5 | 行列式 | 0.3491 | 0.91 | 1.28 | 2 | 6.4 | 61489.5967 | 72.4577 | 36.2288 | 30.0519 | 17.0499
SD0248_T015_15hao | 1771.23 | 590.41 | 12.46 | 3 | 4.1533 | 31.61 | 29.28 | -61.4 | 行列式 | 0.3666 | 0.91 | 1.28 | 2 | 6.4 | 73082.6762 | 66.2567 | 33.1283 | 26.9514 | 18.6456
SD0248_T016_16hao | 6980.59 | 1396.12 | 18.12 | 5 | 3.624 | 51.8 | 27.6 | 29.4 | 行列式 | 0.2239 | 0.91 | 1.28 | 2 | 6.4 | 21881.7565 | 86.624 | 43.312 | 37.135 | 14.2616
SD0248_T017_17hao | 2819.83 | 563.97 | 17.55 | 5 | 3.51 | 41.47 | 15.35 | 68.2 | 行列式 | 0.3152 | 0.91 | 1.28 | 2 | 6.4 | 51742.7881 | 55.8717 | 27.9358 | 24.2296 | 13.2668
SD0248_T018_18hao | 6940.22 | 1388.04 | 17.1 | 5 | 3.42 | 82.48 | 31.42 | 30.4 | 行列式 | 0.2702 | 0.91 | 1.28 | 2 | 6.4 | 20901.6423 | 73.6907 | 36.8453 | 33.1391 | 10.0588
SD0248_T019_19hao | 4096.98 | 1024.25 | 15.7 | 4 | 3.925 | 60.66 | 24.69 | 29.2 | 行列式 | 0.3133 | 0.91 | 1.28 | 2 | 6.4 | 51443.5531 | 61.438 | 30.719 | 27.0128 | 12.0648
SD0248_T020_20hao | 5517.85 | 1839.28 | 12.04 | 3 | 4.0133 | 74.29 | 39.56 | -60.7 | 行列式 | 0.3253 | 0.91 | 1.28 | 2 | 6.4 | 37960.51 | 76.073 | 38.0365 | 33.4038 | 12.1797
SD0248_T021_21hao | 4249.32 | 1416.44 | 12.25 | 3 | 4.0833 | 80.74 | 23.26 | 30.5 | 行列式 | 0.3302 | 0.91 | 1.28 | 2 | 6.4 | 68167.2989 | 74.2887 | 37.1443 | 30.9674 | 16.6297
SD0248_T022_22hao | 1726.81 | 575.6 | 12.22 | 3 | 4.0733 | 29.63 | 26.74 | 27.3 | 行列式 | 0.3593 | 0.91 | 1.28 | 2 | 6.4 | 52495.9539 | 76.5917 | 38.2958 | 32.1189 | 16.1296
SD0248_T023_23hao | 3238.01 | 1079.34 | 13.78 | 3 | 4.5933 | 58.13 | 18.57 | 1.1 | 双面围合式（L形） | 0.2873 | 0.55 | 0.6 | 1.5 | 2.3 | 21332.8921 | 82.8997 | 41.4498 | 35.2729 | 14.9023
SD0249_T001_1hao | 6791.69 | 2263.9 | 16.1 | 3 | 5.3667 | 72.71 | 67.18 | 88.5 | 双面围合式（L形） | 0.2408 | 0.55 | 0.6 | 1.5 | 2.3 | 40002.275 | 42.7127 | 21.3563 | 15.1793 | 28.9234
SD0249_T002_2hao | 16148.75 | 4037.19 | 12.89 | 4 | 3.2225 | 76.12 | 75.28 | 0 | 三面围合式（S形） | 0.2809 | 0.55 | 0.6 | 1.5 | 2.3 | 83904.3139 | 65.653 | 32.8265 | 23.561 | 28.2256
SD0250_T001_1hao | 26236.01 | 5247.2 | 15.34 | 5 | 3.068 | 143.55 | 60.87 | 7.2 | 三面围合式（H形） | 0.2223 | 0.55 | 0.6 | 1.5 | 2.3 | 149625.8182 | 35.384 | 17.692 | 13.0593 | 26.1855
SD0251_T001_1hao | 16828.7 | 3365.74 | 15.51 | 5 | 3.102 | 117.97 | 54.04 | -2.9 | 双面围合式（L形） | 0.2312 | 0.91 | 1.28 | 2 | 6.4 | 194470.703 | 32.217 | 16.1085 | 12.4023 | 23.0077
SD0252_T001_1hao | 5429.42 | 1357.36 | 12.21 | 4 | 3.0525 | 56.66 | 40.71 | 76.9 | 行列式 | 0.3305 | 0.35 | 0.45 | 1 | 1.6 | 124740.72 | 29.4667 | 14.7333 | 11.0271 | 25.1551
SD0253_T001_1hao | 17317.85 | 3463.57 | 21.22 | 5 | 4.244 | 70.78 | 65.89 | 81.3 | 三面围合式（C形） | 0.1986 | 0.55 | 0.6 | 1.5 | 2.3 | 50306.1568 | 29.503 | 14.7515 | 10.1188 | 31.4052
SD0254_T001_1hao | 8349.24 | 927.69 | 30.39 | 9 | 3.3767 | 53.14 | 17.91 | -62.5 | 行列式 | 0.2169 | 0.55 | 0.6 | 1.5 | 2.3 | 128366.4026 | 38.653 | 19.3265 | 15.6203 | 19.1767
SD0255_T001_1hao | 7347.82 | 1469.56 | 14.93 | 5 | 2.986 | 50.27 | 47.18 | -31.6 | 行列式 | 0.3197 | 0.45 | 0.5 | 1.5 | 2 | 34382.0912 | 39.4973 | 19.7487 | 17.4323 | 11.7292
SD0256_T001_1hao | 3301.28 | 825.32 | 13.2 | 4 | 3.3 | 49.03 | 17.58 | 56.3 | 行列式 | 0.307 | 0.45 | 0.5 | 1.5 | 2 | 54464.8646 | 34.8443 | 17.4222 | 13.716 | 21.2729
SD0256_T002_2hao | 21757.32 | 3626.22 | 20.55 | 6 | 3.425 | 72.86 | 71.26 | 79.7 | 行列式 | 0.1652 | 0.55 | 0.6 | 1.5 | 2.3 | 30587.8857 | 37.9043 | 18.9522 | 14.3194 | 24.4443
SD0257_T001_1hao | 23380.43 | 5845.11 | 15.37 | 4 | 3.8425 | 105.3 | 75.28 | 39.6 | 三面围合式（H形） | 0.2075 | 0.55 | 0.6 | 1.5 | 2.3 | 134394.5698 | 33.1533 | 16.5767 | 13.4882 | 18.6316
SD0258_T001_1hao | 20575.04 | 4115.01 | 16.3 | 5 | 3.26 | 94.86 | 66.35 | -85.5 | 行列式 | 0.2396 | 0.55 | 0.6 | 1.5 | 2.3 | 216630.8397 | 37.0087 | 18.5043 | 13.8716 | 25.036
SD0259_T001_1hao | 5799.72 | 1449.93 | 12.83 | 4 | 3.2075 | 76.79 | 18.89 | 3.6 | 行列式 | 0.2878 | 0.55 | 0.6 | 1.5 | 2.3 | 152510.028 | 34.4217 | 17.2108 | 13.5046 | 21.5341
SD0259_T002_2hao | 23913.23 | 5978.31 | 15.18 | 4 | 3.795 | 105.9 | 66.87 | 21.8 | 三面围合式（C形） | 0.2161 | 0.55 | 0.6 | 1.5 | 2.3 | 53737.1332 | 33.5833 | 16.7917 | 12.1589 | 27.5895
SD0260_T001_1hao | 16555.58 | 4138.9 | 14.97 | 4 | 3.7425 | 93.8 | 67.11 | -71.1 | 三面围合式（E形） | 0.257 | 0.55 | 0.6 | 1.5 | 2.3 | 221567.2051 | 36.8037 | 18.4018 | 13.7691 | 25.1754
SD0261_T001_1hao | 5858.29 | 1464.57 | 14.97 | 4 | 3.7425 | 46.66 | 38.77 | -68.5 | 三面围合式（C形） | 0.2816 | 0.55 | 0.6 | 1.5 | 2.3 | 32054.9512 | 38.7023 | 19.3512 | 14.7184 | 23.9404
SD0262_T001_1hao | 8332.55 | 2083.14 | 14.75 | 4 | 3.6875 | 81.87 | 30.52 | -0.6 | 行列式 | 0.2435 | 0.55 | 0.6 | 1.5 | 2.3 | 54279.7166 | 39.9023 | 19.9512 | 15.3184 | 23.2204
SD0263_T001_1hao | 7569.8 | 1513.96 | 15.09 | 5 | 3.018 | 83.8 | 28.7 | -0.6 | 行列式 | 0.2887 | 0.55 | 0.6 | 1.5 | 2.3 | 77205.0703 | 35.47 | 17.735 | 13.1023 | 26.122
SD0263_T002_2hao | 5715.6 | 1428.9 | 14.45 | 4 | 3.6125 | 91.42 | 20.53 | -0.1 | 行列式 | 0.3104 | 0.45 | 0.5 | 1.5 | 2 | 56110.2085 | 33.499 | 16.7495 | 13.0433 | 22.1272
SD0263_T003_3hao | 2515.39 | 838.46 | 14.98 | 3 | 4.9933 | 39.97 | 29.87 | 0 | 三面围合式（C形） | 0.3736 | 0.45 | 0.5 | 1.5 | 2 | 52957.7627 | 35.7177 | 17.8588 | 13.2261 | 25.9409
SD0264_T001_1hao | 1696.66 | 424.16 | 12.93 | 4 | 3.2325 | 29.67 | 19.17 | -70.4 | 行列式 | 0.3726 | 0.91 | 1.28 | 2 | 6.4 | 31075.002 | 51.8413 | 25.9207 | 19.7437 | 23.8303
SD0265_T001_1hao | 1971.22 | 492.81 | 13.65 | 4 | 3.4125 | 28.69 | 17.23 | -69.9 | 行列式 | 0.3325 | 0.91 | 1.28 | 2 | 6.4 | 15720.3545 | 37.165 | 18.5825 | 13.9498 | 24.9306
SD0265_T002_2hao | 8163.97 | 1360.66 | 19.24 | 6 | 3.2067 | 62.75 | 42.56 | -10.9 | 行列式 | 0.2653 | 0.91 | 1.28 | 2 | 6.4 | 18264.3186 | 37.149 | 18.5745 | 13.9418 | 24.9414
SD0265_T003_3hao | 18539.92 | 4634.98 | 13.15 | 4 | 3.2875 | 95.62 | 87.59 | 0.4 | 行列式 | 0.2669 | 0.55 | 0.6 | 1.5 | 2.3 | 50428.6845 | 36.5657 | 18.2828 | 14.5766 | 20.2714
SD0266_T001_1hao | 16827.82 | 4206.96 | 15.95 | 4 | 3.9875 | 90.54 | 57.18 | 90 | 三面围合式（E形） | 0.2271 | 0.55 | 0.6 | 1.5 | 2.3 | 171781.1851 | 34.5517 | 17.2758 | 12.6431 | 26.8163
SD0267_T001_1hao | 12971.92 | 3242.98 | 14.19 | 4 | 3.5475 | 86.42 | 48.96 | -4.6 | 双面围合式（L形） | 0.2587 | 0.4 | 0.5 | 1 | 1.8 | 155917.7572 | 38.8467 | 19.4233 | 14.7906 | 23.8514
SD0268_T001_1hao | 7654.53 | 1913.63 | 13.34 | 4 | 3.335 | 97.93 | 21.2 | -83.1 | 双面围合式（L形） | 0.2723 | 0.4 | 0.5 | 1 | 1.8 | 120190.9985 | 31.873 | 15.9365 | 11.3038 | 29.07
SD0268_T002_2hao | 5797.54 | 828.22 | 23.22 | 7 | 3.3171 | 58.94 | 22.22 | 21.4 | 双面围合式（L形） | 0.2579 | 0.4 | 0.5 | 1 | 1.8 | 70922.9172 | 32.5313 | 16.2657 | 11.6329 | 28.4817
SD0268_T003_3hao | 6680.51 | 835.06 | 28.08 | 8 | 3.51 | 59.73 | 20.77 | -32.4 | 双面围合式（L形） | 0.242 | 0.4 | 0.5 | 1 | 1.8 | 30695.3898 | 31.0933 | 15.5467 | 12.8994 | 17.0279
SD0268_T004_4hao | 5399.42 | 1079.88 | 17.46 | 5 | 3.492 | 46.54 | 24.04 | -6.3 | 双面围合式（L形） | 0.2424 | 0.4 | 0.5 | 1 | 1.8 | 30949.0681 | 31.6627 | 15.8313 | 13.515 | 14.6316
SD0268_T005_5hao | 2933.23 | 733.31 | 14.37 | 4 | 3.5925 | 44.3 | 18.06 | -2.6 | 双面围合式（L形） | 0.3016 | 0.35 | 0.45 | 1 | 1.6 | 40022.5442 | 30.7507 | 15.3753 | 11.6691 | 24.1048
SD0268_T006_6hao | 3539.77 | 884.94 | 13.92 | 4 | 3.48 | 52.91 | 17.38 | -4.5 | 双面围合式（L形） | 0.2994 | 0.4 | 0.5 | 1 | 1.8 | 27177.7812 | 32.006 | 16.003 | 11.3703 | 28.9492
SD0268_T007_7hao | 2971.46 | 742.86 | 17.64 | 4 | 4.41 | 31.64 | 24.91 | 51.7 | 双面围合式（L形） | 0.2582 | 0.55 | 0.6 | 1.5 | 2.3 | 32797.6867 | 30.9927 | 15.4963 | 10.8636 | 29.8957
SD0269_T001_1hao | 14989.09 | 2498.18 | 28.63 | 6 | 4.7717 | 95.07 | 38.69 | -39.9 | 双面围合式（L形） | 0.1776 | 0.55 | 0.6 | 1.5 | 2.3 | 27531.953 | 43.1357 | 21.5678 | 16.9351 | 21.4798
SD0269_T002_2hao | 1747.35 | 436.84 | 13.24 | 4 | 3.31 | 29.98 | 24.01 | 11.7 | 行列式 | 0.3901 | 0.45 | 0.5 | 1.5 | 2 | 92587.3548 | 47.4347 | 23.7173 | 20.0111 | 15.6265
SD0270_T001_1hao | 1195.89 | 398.63 | 10.76 | 3 | 3.5867 | 32.69 | 22.31 | -10.6 | 双面围合式（L形） | 0.4617 | 0.45 | 0.5 | 1.5 | 2 | 16190.0367 | 40.0997 | 20.0498 | 15.4171 | 23.1061
SD0271_T001_1hao | 4830.61 | 1207.65 | 14.17 | 4 | 3.5425 | 56.59 | 21.36 | 81 | 双面围合式（L形） | 0.2702 | 0.55 | 0.6 | 1.5 | 2.3 | 14773.9644 | 59.6473 | 29.8237 | 20.5582 | 31.0675
SD0271_T002_2hao | 3953.97 | 988.49 | 12.46 | 4 | 3.115 | 71.6 | 32.39 | 55.6 | 双面围合式（L形） | 0.3552 | 0.45 | 0.5 | 1.5 | 2 | 44757.8588 | 38.1917 | 19.0958 | 14.4631 | 24.2604
SD0271_T003_3hao | 6500.36 | 1300.07 | 15.87 | 5 | 3.174 | 69.4 | 28.17 | -68.2 | 行列式 | 0.2759 | 0.4 | 0.5 | 1 | 1.8 | 36635.4481 | 36.3597 | 18.1798 | 13.5471 | 25.4829
SD0272_T001_1hao | 8751.67 | 1750.33 | 16.87 | 5 | 3.374 | 89.01 | 40.63 | -19.2 | 行列式 | 0.2802 | 0.4 | 0.5 | 1 | 1.8 | 48183.1234 | 31.8367 | 15.9183 | 12.2121 | 23.2825
SD0273_T001_1hao | 13122.02 | 1874.57 | 21.48 | 7 | 3.0686 | 71.11 | 39.8 | -0.3 | 三面围合式（C形） | 0.2114 | 0.55 | 0.6 | 1.5 | 2.3 | 64870.7215 | 31.8177 | 15.9088 | 12.2026 | 23.2964
SD0274_T001_1hao | 9001.55 | 1500.26 | 18.47 | 6 | 3.0783 | 67.25 | 22.34 | -15 | 三面围合式（C形） | 0.2276 | 0.55 | 0.6 | 1.5 | 2.3 | 69475.2707 | 34.8177 | 17.4088 | 14.3203 | 17.7409
SD0274_T002_2hao | 2690.47 | 538.09 | 16.38 | 5 | 3.276 | 31.08 | 17.53 | 76.8 | 三面围合式（C形） | 0.3016 | 0.45 | 0.5 | 1.5 | 2 | 55602.441 | 31.7103 | 15.8552 | 12.7667 | 19.4794
SD0274_T003_3hao | 8082.28 | 1347.05 | 19.19 | 6 | 3.1983 | 46.89 | 45.7 | -87.8 | 行列式 | 0.2498 | 0.55 | 0.6 | 1.5 | 2.3 | 19942.7869 | 38.0703 | 19.0352 | 15.329 | 19.4702
SD0275_T001_1hao | 3896.9 | 1298.97 | 9.9 | 3 | 3.3 | 72.04 | 18.04 | 7.7 | 行列式 | 0.3407 | 0.45 | 0.5 | 1.5 | 2 | 49924.0772 | 34.9423 | 17.4712 | 14.3827 | 17.6776
SD0276_T001_1hao | 2460.38 | 820.13 | 9.9 | 3 | 3.3 | 48.81 | 16.81 | 7.4 | 行列式 | 0.362 | 0.45 | 0.5 | 1.5 | 2 | 48142.2097 | 33.4703 | 16.7352 | 10.5582 | 36.9102
SD0276_T002_2hao | 1316.6 | 438.87 | 9.9 | 3 | 3.3 | 24.1 | 18.24 | 9 | 行列式 | 0.3948 | 0.45 | 0.5 | 1.5 | 2 | 30395.5017 | 34.59 | 17.295 | 11.118 | 35.7155
SD0276_T003_3hao | 28916.81 | 7229.2 | 15.31 | 4 | 3.8275 | 121.4 | 84.74 | 7.8 | 三面围合式（C形） | 0.214 | 0.4 | 0.5 | 1 | 1.8 | 16265.207 | 36.9673 | 18.4837 | 12.3067 | 33.4186
SD0277_T001_1hao | 36015.72 | 6002.62 | 19.13 | 6 | 3.1883 | 155.53 | 64.56 | -89.5 | 行列式 | 0.221 | 0.55 | 0.6 | 1.5 | 2.3 | 267927.1708 | 31.992 | 15.996 | 11.3633 | 28.9619
SD0278_T001_1hao | 35101.42 | 5850.24 | 19.06 | 6 | 3.1767 | 151.31 | 50.62 | -1.3 | 行列式 | 0.1768 | 0.55 | 0.6 | 1.5 | 2.3 | 222468.4897 | 33.7647 | 16.8829 | 13.7944 | 18.2936
SD0278_T002_2hao | 2422.35 | 807.45 | 11.43 | 3 | 3.81 | 50.08 | 16.14 | 11.1 | 行列式 | 0.3389 | 0.45 | 0.5 | 1.5 | 2 | 216820.8797 | 34.801 | 17.401 | 13.6948 | 21.2987
SD0279_T001_1hao | 5195.24 | 577.25 | 27.95 | 9 | 3.1056 | 40.68 | 21.08 | 10.5 | 行列式 | 0.3176 | 0.45 | 0.5 | 1.5 | 2 | 29925.6103 | 37.5807 | 18.7903 | 12.6134 | 32.8732
SD0279_T002_2hao | 21592.04 | 3084.58 | 24.49 | 7 | 3.4986 | 87.68 | 61.66 | 33.1 | 行列式 | 0.2006 | 0.55 | 0.6 | 1.5 | 2.3 | 21393.955 | 40.7657 | 20.3828 | 18.0665 | 11.3643
SD0280_T001_1hao | 24723.21 | 4944.64 | 17.33 | 5 | 3.466 | 79.59 | 74.98 | -90 | 三面围合式（E形） | 0.2194 | 0.55 | 0.6 | 1.5 | 2.3 | 114320.2927 | 39.799 | 19.8995 | 16.811 | 15.5205
SD0281_T001_1hao | 32858.03 | 2527.54 | 42.6 | 13 | 3.2769 | 109.09 | 32.03 | -30.1 | 双面围合式（L形） | 0.1585 | 0.55 | 0.6 | 1.5 | 2.3 | 183257.8428 | 34.623 | 17.3115 | 13.6053 | 21.4088
SD0282_T001_1hao | 6757.75 | 1689.44 | 13.02 | 4 | 3.255 | 53.48 | 36.65 | 60.4 | 双面围合式（L形） | 0.26 | 0.55 | 0.6 | 1.5 | 2.3 | 93675.4624 | 31.8503 | 15.9246 | 14.4991 | 8.9513
SD0282_T002_2hao | 3494.85 | 698.97 | 15.6 | 5 | 3.12 | 65.34 | 10.71 | -36.9 | 行列式 | 0.3456 | 0.45 | 0.5 | 1.5 | 2 | 62613.5108 | 35.002 | 17.501 | 12.8683 | 26.4713
SD0283_T001_1hao | 2257.32 | 1128.66 | 8.07 | 2 | 4.035 | 56.48 | 42.27 | -1 | 行列式 | 0.4209 | 0.91 | 1.28 | 2 | 6.4 | 25905.155 | 35.4 | 17.7 | 13.9938 | 20.9389
SD0284_T001_1hao | 15507.29 | 1938.41 | 25.13 | 8 | 3.1412 | 56.55 | 46.26 | 0 | 四面围合式（回形） | 0.2404 | 0.4 | 0.5 | 1 | 1.8 | 41830.214 | 43.6027 | 21.8013 | 12.5359 | 42.4995
SD0285_T001_1hao | 11684.07 | 2921.02 | 12.81 | 4 | 3.2025 | 73.89 | 59.85 | 16.3 | 三面围合式（C形） | 0.2868 | 0.55 | 0.6 | 1.5 | 2.3 | 96965.0932 | 29.0113 | 14.5057 | 12.1893 | 15.9687
SD0286_T001_1hao | 6152.11 | 1538.03 | 14.05 | 4 | 3.5125 | 62.8 | 47.78 | -72.7 | 行列式 | 0.3093 | 0.45 | 0.5 | 1.5 | 2 | 108258.4932 | 34.8403 | 17.4202 | 12.7874 | 26.5941
SD0287_T001_1hao | 4053.25 | 810.65 | 16.76 | 5 | 3.352 | 47.03 | 23.38 | 61.8 | 行列式 | 0.2928 | 0.91 | 1.28 | 2 | 6.4 | 57002.1743 | 40.1127 | 20.0563 | 15.4236 | 23.0986
SD0288_T001_1hao | 1837.31 | 367.46 | 17.56 | 5 | 3.512 | 35.62 | 20.47 | 11.1 | 行列式 | 0.3874 | 0.91 | 1.28 | 2 | 6.4 | 30044.2491 | 35.791 | 17.8955 | 14.1893 | 20.7102
SD0288_T002_2hao | 1234.87 | 411.62 | 10.72 | 3 | 3.5733 | 51.6 | 7.98 | -13.5 | 行列式 | 0.476 | 0.45 | 0.5 | 1.5 | 2 | 13618.807 | 40.9613 | 20.4807 | 16.7745 | 18.096
SD0289_T001_1hao | 4007.14 | 801.43 | 16.21 | 5 | 3.242 | 43.26 | 28.27 | -12 | 行列式 | 0.3017 | 0.45 | 0.5 | 1.5 | 2 | 15255.5427 | 41.7053 | 20.8527 | 14.6757 | 29.622
SD0289_T002_2hao | 4029.67 | 1007.42 | 18.31 | 4 | 4.5775 | 40.85 | 34.45 | 0 | 三面围合式（C形） | 0.3187 | 0.45 | 0.5 | 1.5 | 2 | 29702.4691 | 36.3287 | 18.1643 | 14.4581 | 20.4037
SD0290_T001_1hao | 14605.59 | 2086.51 | 23.75 | 7 | 3.3929 | 79.32 | 47.86 | 80.8 | 行列式 | 0.2404 | 0.55 | 0.6 | 1.5 | 2.3 | 37336.7963 | 48.821 | 24.4105 | 19.7778 | 18.9785
SD0291_T001_1hao | 3011.91 | 430.27 | 21.79 | 7 | 3.1129 | 50.94 | 8.45 | 8.9 | 行列式 | 0.3678 | 0.45 | 0.5 | 1.5 | 2 | 77330.1498 | 40.335 | 20.1675 | 17.079 | 15.3142
SD0291_T002_2hao | 3538.77 | 1179.59 | 11.98 | 3 | 3.9933 | 70.1 | 23.43 | 5.6 | 三面围合式（C形） | 0.3403 | 0.45 | 0.5 | 1.5 | 2 | 15946.7153 | 38.589 | 19.2945 | 16.206 | 16.0071
SD0292_T001_1hao | 5318.74 | 886.46 | 18.86 | 6 | 3.1433 | 45.14 | 26.91 | -47.7 | 双面围合式（L形） | 0.309 | 0.45 | 0.5 | 1.5 | 2 | 43717.8245 | 39.253 | 19.6265 | 13.4495 | 31.4727
SD0293_T001_1hao | 4808.52 | 961.7 | 17.74 | 5 | 3.548 | 110.03 | 16.79 | 43.4 | 双面围合式（L形） | 0.3637 | 0.45 | 0.5 | 1.5 | 2 | 32853.7542 | 37.9533 | 18.9767 | 15.8882 | 16.2752
SD0293_T002_2hao | 6912.99 | 1152.17 | 20.52 | 6 | 3.42 | 36.56 | 32.75 | -45.2 | 双面围合式（L形） | 0.2155 | 0.55 | 0.6 | 1.5 | 2.3 | 35642.5953 | 45.4907 | 22.7453 | 19.0391 | 16.2943
SD0293_T003_3hao | 9451.13 | 1890.23 | 17.58 | 5 | 3.516 | 48.12 | 44.66 | -45.8 | 双面围合式（L形） | 0.2231 | 0.55 | 0.6 | 1.5 | 2.3 | 42701.4458 | 35.4107 | 17.7053 | 14.6168 | 17.4439
SD0293_T004_4hao | 6427.06 | 918.15 | 21.84 | 7 | 3.12 | 71.54 | 14.19 | -47.3 | 双面围合式（L形） | 0.2745 | 0.55 | 0.6 | 1.5 | 2.3 | 70055.3972 | 35.9633 | 17.9817 | 14.2755 | 20.6109
SD0293_T005_5hao | 34181.33 | 3797.93 | 28.8 | 9 | 3.2 | 78.52 | 63.96 | 10.2 | 三面围合式（C形） | 0.1746 | 0.55 | 0.6 | 1.5 | 2.3 | 34028.4672 | 36.2027 | 18.1013 | 15.4541 | 14.6248
SD0294_T001_1hao | 10501.86 | 3500.62 | 9.9 | 3 | 3.3 | 94.44 | 48.71 | 59.4 | 行列式 | 0.2831 | 0.55 | 0.6 | 1.5 | 2.3 | 140758.2078 | 32.03 | 16.0146 | 13.9556 | 12.857
SD0295_T001_1hao | 2606.17 | 868.72 | 9.9 | 3 | 3.3 | 39.75 | 21.93 | -29.2 | 行列式 | 0.3437 | 0.45 | 0.5 | 1.5 | 2 | 130177.606 | 35.2803 | 17.6402 | 11.4632 | 35.0166
SD0295_T002_2hao | 9893.16 | 3297.72 | 9.9 | 3 | 3.3 | 123.96 | 76.64 | 60.4 | 行列式 | 0.3647 | 0.45 | 0.5 | 1.5 | 2 | 32196.5819 | 36.9577 | 18.4788 | 12.3018 | 33.4274
SD0295_T003_3hao | 39331.38 | 4916.42 | 26.18 | 8 | 3.2725 | 108.22 | 50.99 | 33.3 | 三面围合式（C形） | 0.1442 | 0.55 | 0.6 | 1.5 | 2.3 | 122219.7382 | 35.3783 | 17.6892 | 11.5122 | 34.9196
SD0296_T001_1hao | 2689.7 | 448.28 | 20.62 | 6 | 3.4367 | 44.22 | 10.15 | -56.9 | 三面围合式（C形） | 0.3393 | 0.45 | 0.5 | 1.5 | 2 | 182211.9511 | 32.4453 | 16.2224 | 13.906 | 14.2788
SD0296_T002_2hao | 1421.1 | 284.22 | 16.05 | 5 | 3.21 | 28.51 | 11.29 | -57.5 | 三面围合式（C形） | 0.4042 | 0.45 | 0.5 | 1.5 | 2 | 16614.2095 | 45.763 | 22.8815 | 19.1753 | 16.1973
SD0296_T003_3hao | 2325.52 | 581.38 | 13.39 | 4 | 3.3475 | 47.86 | 16.49 | 31.7 | 三面围合式（C形） | 0.3705 | 0.45 | 0.5 | 1.5 | 2 | 10533.7148 | 40.529 | 20.2645 | 16.5583 | 18.289
SD0296_T004_4hao | 1339.69 | 267.94 | 15.81 | 5 | 3.162 | 21.28 | 15.97 | 32.2 | 三面围合式（C形） | 0.4306 | 0.45 | 0.5 | 1.5 | 2 | 21547.0255 | 38.5387 | 19.2693 | 14.6366 | 24.042
SD0296_T005_5hao | 5731.72 | 818.82 | 22.25 | 7 | 3.1786 | 36.71 | 23.13 | -34.6 | 行列式 | 0.2338 | 0.55 | 0.6 | 1.5 | 2.3 | 9930.2648 | 41.415 | 20.7075 | 17.0013 | 17.8978
SD0297_T001_1hao | 5240.67 | 1310.17 | 13.82 | 4 | 3.455 | 43.49 | 30.45 | 0.4 | 行列式 | 0.257 | 0.55 | 0.6 | 1.5 | 2.3 | 30346.8929 | 37.5523 | 18.7762 | 15.6877 | 16.449
SD0298_T001_1hao | 5497.88 | 785.41 | 22.49 | 7 | 3.2129 | 36.2 | 22.77 | 0.4 | 行列式 | 0.2371 | 0.55 | 0.6 | 1.5 | 2.3 | 48557.2551 | 35.0793 | 17.5397 | 12.9069 | 26.4129
SD0298_T002_2hao | 18946.49 | 3157.75 | 18.95 | 6 | 3.1583 | 80.85 | 53.98 | 41.6 | 双面围合式（L形） | 0.1901 | 0.55 | 0.6 | 1.5 | 2.3 | 29108.8119 | 37.1917 | 18.5958 | 15.5073 | 16.6085
SD0299_T001_1hao | 18522 | 2315.25 | 24.96 | 8 | 3.12 | 104.33 | 52.76 | 85.5 | 双面围合式（L形） | 0.2215 | 0.55 | 0.6 | 1.5 | 2.3 | 117032.1561 | 32.808 | 16.404 | 13.3155 | 18.8277
SD0300_T001_1hao | 9350.59 | 1335.8 | 22.75 | 7 | 3.25 | 48.92 | 45.61 | 46.5 | 双面围合式（L形） | 0.245 | 0.55 | 0.6 | 1.5 | 2.3 | 85855.1642 | 34.7067 | 17.3533 | 15.037 | 13.3483
SD0300_T002_2hao | 2082.35 | 347.06 | 19.9 | 6 | 3.3167 | 24.01 | 15.36 | 87.6 | 双面围合式（L形） | 0.3256 | 0.45 | 0.5 | 1.5 | 2 | 49507.2545 | 34.9007 | 17.4503 | 14.8031 | 15.1704
SD0300_T003_3hao | 3271.15 | 1090.38 | 10.81 | 3 | 3.6033 | 67.77 | 27.9 | 41.6 | 行列式 | 0.3418 | 0.45 | 0.5 | 1.5 | 2 | 12862.6205 | 43.0293 | 21.5147 | 17.8085 | 17.2263
SD0301_T001_1hao | 7934.08 | 881.56 | 29.13 | 9 | 3.2367 | 48.87 | 29.97 | 12.1 | 行列式 | 0.2488 | 0.55 | 0.6 | 1.5 | 2.3 | 40387.4315 | 38.221 | 19.1105 | 12.9335 | 32.3224
SD0301_T002_2hao | 26189.81 | 4364.97 | 18.24 | 6 | 3.04 | 135.42 | 77.83 | 12.7 | 行列式 | 0.2862 | 0.55 | 0.6 | 1.5 | 2.3 | 32672.4668 | 38.6947 | 19.3473 | 17.031 | 11.9725
SD0301_T003_3hao | 4404.35 | 880.87 | 17.48 | 5 | 3.496 | 39.4 | 31.5 | 3.6 | 行列式 | 0.2862 | 0.55 | 0.6 | 1.5 | 2.3 | 161335.1919 | 32.125 | 16.0622 | 14.518 | 9.6142
SD0302_T001_1hao | 30438.27 | 3804.78 | 26.77 | 8 | 3.3462 | 117.72 | 72.28 | 44.5 | 行列式 | 0.1771 | 0.55 | 0.6 | 1.5 | 2.3 | 32642.2447 | 38.5193 | 19.2597 | 15.5535 | 19.2433
SD0303_T001_1hao | 15233.01 | 3046.6 | 16.67 | 5 | 3.334 | 75.99 | 49.48 | -19.8 | 行列式 | 0.2023 | 0.55 | 0.6 | 1.5 | 2.3 | 141012.5014 | 34.0627 | 17.0312 | 14.7148 | 13.6007
SD0304_T001_1hao | 3287.96 | 821.99 | 13.29 | 4 | 3.3225 | 46.58 | 17.68 | -21.6 | 行列式 | 0.3066 | 0.45 | 0.5 | 1.5 | 2 | 112912.8892 | 33.161 | 16.5805 | 12.8743 | 22.3527
SD0304_T002_2hao | 5636.72 | 805.25 | 22.43 | 7 | 3.2043 | 45.37 | 31.56 | -16.6 | 行列式 | 0.2674 | 0.55 | 0.6 | 1.5 | 2.3 | 30464.497 | 35.8737 | 17.9368 | 13.3041 | 25.8281
SD0304_T003_3hao | 7389.84 | 1055.69 | 22.7 | 7 | 3.2429 | 51.25 | 23.23 | -20.6 | 行列式 | 0.229 | 0.55 | 0.6 | 1.5 | 2.3 | 29843.9133 | 39.0783 | 19.5392 | 16.4507 | 15.8067
SD0304_T004_4hao | 672.5 | 224.17 | 10.68 | 3 | 3.56 | 20.43 | 11.1 | 69 | 行列式 | 0.4669 | 0.45 | 0.5 | 1.5 | 2 | 39125.9438 | 36.8193 | 18.4097 | 15.3212 | 16.7765
SD0304_T005_5hao | 751.66 | 250.55 | 9.72 | 3 | 3.24 | 21.94 | 11.44 | -19.7 | 行列式 | 0.4719 | 0.45 | 0.5 | 1.5 | 2 | 8307.9827 | 45.4793 | 22.7397 | 16.5627 | 27.1637
SD0304_T006_6hao | 863 | 287.67 | 10.78 | 3 | 3.5933 | 21.17 | 13.98 | 71.6 | 行列式 | 0.4265 | 0.45 | 0.5 | 1.5 | 2 | 9285.9699 | 39.7553 | 19.8777 | 13.7007 | 31.0749
SD0304_T007_7hao | 9677.71 | 2419.43 | 14.15 | 4 | 3.5375 | 84.68 | 46.81 | -16.9 | 行列式 | 0.2434 | 0.55 | 0.6 | 1.5 | 2.3 | 10661.5078 | 42.8553 | 21.4277 | 15.2507 | 28.8272
SD0304_T008_8hao | 7076.93 | 1179.49 | 18.92 | 6 | 3.1533 | 42.41 | 36.33 | 70 | 行列式 | 0.239 | 0.55 | 0.6 | 1.5 | 2.3 | 89668.5418 | 35.088 | 17.544 | 12.9113 | 26.4064
SD0304_T009_9hao | 9555.1 | 1061.68 | 30.41 | 9 | 3.3789 | 58.81 | 20.6 | 10.6 | 行列式 | 0.2283 | 0.55 | 0.6 | 1.5 | 2.3 | 43714.0614 | 34.3603 | 17.1802 | 14.0917 | 17.9771
SD0304_T010_10hao | 5538.99 | 1384.75 | 14.11 | 4 | 3.5275 | 45.76 | 30.9 | -89 | 双面围合式（L形） | 0.2513 | 0.55 | 0.6 | 1.5 | 2.3 | 39347.8254 | 37.7933 | 18.8967 | 16.5803 | 12.2581
SD0305_T001_1hao | 12545.09 | 2509.02 | 17.13 | 5 | 3.426 | 65.01 | 59.45 | 89.9 | 双面围合式（L形） | 0.2476 | 0.55 | 0.6 | 1.5 | 2.3 | 51321.3338 | 36.2813 | 18.1407 | 13.5079 | 25.5378
SD0305_T002_2hao | 1119.68 | 279.92 | 12.43 | 4 | 3.1075 | 18.71 | 15.4 | -89.2 | 双面围合式（L形） | 0.4011 | 0.45 | 0.5 | 1.5 | 2 | 92989.0036 | 35.3183 | 17.6592 | 13.953 | 20.9874
SD0305_T003_3hao | 4960.84 | 992.17 | 17.08 | 5 | 3.416 | 46.45 | 21.57 | 0.7 | 双面围合式（L形） | 0.2534 | 0.55 | 0.6 | 1.5 | 2.3 | 10374.3559 | 37.4893 | 18.7447 | 14.1119 | 24.7149
SD0305_T004_4hao | 6381.65 | 797.71 | 27.18 | 8 | 3.3975 | 60.98 | 13.1 | 13.8 | 行列式 | 0.2592 | 0.55 | 0.6 | 1.5 | 2.3 | 36771.62 | 34.6543 | 17.3272 | 13.621 | 21.3895
SD0306_T001_1hao | 13574.43 | 1357.44 | 31.37 | 10 | 3.137 | 61.77 | 39.34 | 26.8 | 行列式 | 0.2118 | 0.55 | 0.6 | 1.5 | 2.3 | 29564.5288 | 35.3567 | 17.6783 | 15.362 | 13.1029
SD0307_T001_1hao | 1085.6 | 361.87 | 11.4 | 3 | 3.8 | 24.45 | 14.94 | 35.5 | 行列式 | 0.3921 | 0.45 | 0.5 | 1.5 | 2 | 50309.4019 | 33.8593 | 16.9297 | 15.0766 | 10.9458
SD0308_T001_1hao | 5434.15 | 905.69 | 19.28 | 6 | 3.2133 | 60.77 | 36.22 | -18.7 | 行列式 | 0.3211 | 0.45 | 0.5 | 1.5 | 2 | 13411.4507 | 42.8783 | 21.4392 | 15.2622 | 28.8116
SD0309_T001_1hao | 12231.41 | 1528.93 | 24.77 | 8 | 3.0962 | 68.57 | 32.42 | -50.7 | 行列式 | 0.209 | 0.91 | 1.28 | 2 | 6.4 | 33566.6823 | 36.2277 | 18.1138 | 15.0253 | 17.0505
SD0310_T001_1hao | 9896.11 | 1237.01 | 27.1 | 8 | 3.3875 | 74.61 | 34.87 | 12.9 | 行列式 | 0.2507 | 0.55 | 0.6 | 1.5 | 2.3 | 56664.931 | 30.942 | 15.471 | 13.1546 | 14.9723
SD0311_T001_1hao | 3094.39 | 1031.46 | 9.3 | 3 | 3.1 | 65.32 | 15.79 | 11.2 | 行列式 | 0.3723 | 0.45 | 0.5 | 1.5 | 2 | 45846.0863 | 36.0627 | 18.0313 | 15.715 | 12.8464
SD0312_T001_1hao | 15570.15 | 3892.54 | 16.33 | 4 | 4.0825 | 113.74 | 39.5 | 47.5 | 四面围合式（回形） | 0.2011 | 0.55 | 0.6 | 1.5 | 2.3 | 38227.9793 | 33.2697 | 16.6348 | 10.4579 | 37.1328
SD0313_T001_1hao | 12376.41 | 3094.1 | 13.2 | 4 | 3.3 | 85.53 | 79.27 | 89 | 行列式 | 0.3049 | 0.35 | 0.45 | 1 | 1.6 | 144264.8067 | 38.303 | 19.1515 | 14.5188 | 24.1899
SD0314_T001_1hao | 8060.3 | 1612.06 | 15.31 | 5 | 3.062 | 74.67 | 40.23 | -35.2 | 行列式 | 0.2949 | 0.55 | 0.6 | 1.5 | 2.3 | 112950.0055 | 29.4297 | 14.7148 | 10.0821 | 31.4834
SD0315_T001_1hao | 13397.95 | 2232.99 | 20.72 | 6 | 3.4533 | 65.06 | 56.1 | -65.7 | 行列式 | 0.2335 | 0.55 | 0.6 | 1.5 | 2.3 | 59745.9783 | 35.812 | 17.906 | 14.1998 | 20.698
SD0316_T001_1hao | 6467.93 | 2155.98 | 9.44 | 3 | 3.1467 | 80.56 | 26.78 | 8 | 行列式 | 0.3114 | 0.35 | 0.45 | 1 | 1.6 | 82758.9035 | 36.5643 | 18.2822 | 15.1937 | 16.8935
SD0317_T001_1hao | 3924.3 | 784.86 | 16.14 | 5 | 3.228 | 43.85 | 17.91 | 8.3 | 行列式 | 0.2812 | 0.4 | 0.5 | 1 | 1.8 | 79904.5537 | 36.2397 | 18.1198 | 8.8544 | 51.1345
SD0317_T002_2hao | 3982.77 | 663.79 | 21.21 | 6 | 3.535 | 38.95 | 17.06 | 7.4 | 行列式 | 0.263 | 0.4 | 0.5 | 1 | 1.8 | 29088.4292 | 30.2533 | 15.1267 | 11.4205 | 24.5011
SD0317_T003_3hao | 4123.22 | 687.2 | 21.14 | 6 | 3.5233 | 43.16 | 15.93 | 6.8 | 行列式 | 0.2665 | 0.4 | 0.5 | 1 | 1.8 | 24601.4749 | 31.857 | 15.9285 | 12.84 | 19.3897
SD0317_T004_4hao | 4540.9 | 756.82 | 20.54 | 6 | 3.4233 | 40.76 | 18.58 | 7 | 行列式 | 0.2541 | 0.4 | 0.5 | 1 | 1.8 | 25469.0861 | 31.6863 | 15.8432 | 12.7547 | 19.4942
SD0317_T005_5hao | 9787.52 | 889.77 | 36.83 | 11 | 3.3482 | 46.39 | 19.19 | 7.8 | 行列式 | 0.2016 | 0.4 | 0.5 | 1 | 1.8 | 28049.0344 | 31.037 | 15.5185 | 12.43 | 19.902
SD0317_T006_6hao | 14804.41 | 2114.92 | 24.43 | 7 | 3.49 | 107.84 | 19.62 | 6.5 | 行列式 | 0.2024 | 0.4 | 0.5 | 1 | 1.8 | 32976.7265 | 31.6767 | 15.8383 | 13.9852 | 11.7001
SD0317_T007_7hao | 24656.13 | 2465.61 | 33.47 | 10 | 3.347 | 150.65 | 25.83 | 7.5 | 行列式 | 0.2117 | 0.4 | 0.5 | 1 | 1.8 | 78382.7814 | 29.7447 | 14.8723 | 12.2251 | 17.8
SD0317_T008_8hao | 5413.22 | 1353.3 | 11.89 | 4 | 2.9725 | 45.14 | 30.34 | 72.8 | 三面围合式（C形） | 0.2792 | 0.55 | 0.6 | 1.5 | 2.3 | 91380.2999 | 29.757 | 14.8785 | 13.0254 | 12.4549
SD0319_T001_1hao | 556.52 | 278.26 | 8.03 | 2 | 4.015 | 32.36 | 9.1 | -15.5 | 三面围合式（C形） | 0.5422 | 0.45 | 0.5 | 1.5 | 2 | 49502.47 | 41.498 | 20.749 | 16.1766 | 22.0366
SD0319_T002_2hao | 4952.14 | 1238.03 | 13.01 | 4 | 3.2525 | 70.58 | 43.88 | 73.2 | 三面围合式（C形） | 0.3814 | 0.45 | 0.5 | 1.5 | 2 | 10178.5573 | 65.6423 | 32.8212 | 23.6763 | 27.8626
SD0319_T003_3hao | 2479.21 | 495.84 | 15.16 | 5 | 3.032 | 28.15 | 19.27 | -16.2 | 三面围合式（C形） | 0.324 | 0.45 | 0.5 | 1.5 | 2 | 45395.2119 | 45.766 | 22.883 | 20.5968 | 9.9908
SD0319_T004_4hao | 16416.86 | 5472.29 | 9.55 | 3 | 3.1833 | 141.68 | 123.7 | -2.3 | 三面围合式（C形） | 0.3832 | 0.45 | 0.5 | 1.5 | 2 | 18137.3903 | 46.707 | 23.3535 | 19.6956 | 15.6632
SD0320_T001_1hao | 3432.38 | 1144.13 | 9.9 | 3 | 3.3 | 41.27 | 27.73 | 88.5 | 三面围合式（C形） | 0.3226 | 0.45 | 0.5 | 1.5 | 2 | 200170.5602 | 41.4117 | 20.7054 | 18.6732 | 9.8147
SD0320_T002_2hao | 1969.19 | 656.4 | 10.51 | 3 | 3.5033 | 37.63 | 28.63 | 82.6 | 行列式 | 0.3921 | 0.45 | 0.5 | 1.5 | 2 | 41850.9576 | 45.5853 | 22.7927 | 16.6962 | 26.7476
SD0321_T001_1hao | 3977.16 | 994.29 | 12.19 | 4 | 3.0475 | 80.43 | 12.38 | -8.2 | 行列式 | 0.3507 | 0.45 | 0.5 | 1.5 | 2 | 24010.3199 | 52.0303 | 26.0152 | 19.9187 | 23.4344
SD0321_T002_2hao | 3977.16 | 994.29 | 12.19 | 4 | 3.0475 | 80.43 | 12.38 | -8.2 | 行列式 | 0.3507 | 0.45 | 0.5 | 1.5 | 2 | 36370.0974 | 41.0533 | 20.5267 | 15.9543 | 22.2753
SD0321_T003_3hao | 38487.59 | 7697.52 | 17.31 | 5 | 3.462 | 127.91 | 112.65 | -2.8 | 三面围合式（E形） | 0.2328 | 0.55 | 0.6 | 1.5 | 2.3 | 92343.0883 | 38.67 | 19.335 | 16.2868 | 15.7654
SD0321_T004_4hao | 41719.52 | 6953.25 | 19.46 | 6 | 3.2433 | 120.93 | 86.21 | 87.6 | 行列式 | 0.1823 | 0.55 | 0.6 | 1.5 | 2.3 | 47324.8259 | 42.73 | 21.365 | 17.7071 | 17.121
SD0322_T001_1hao | 3717.69 | 743.54 | 15.06 | 5 | 3.012 | 30.55 | 27.69 | 85.2 | 行列式 | 0.2807 | 0.55 | 0.6 | 1.5 | 2.3 | 281566.8254 | 42.0487 | 21.0237 | 17.3658 | 17.3989
SD0323_T001_1hao | 4973.94 | 1243.49 | 13.09 | 4 | 3.2725 | 40.04 | 32.06 | -3 | 行列式 | 0.2671 | 0.55 | 0.6 | 1.5 | 2.3 | 254342.9315 | 35.2747 | 17.6374 | 16.1133 | 8.6414
SD0323_T002_2hao | 27294.75 | 6823.69 | 13.49 | 4 | 3.3725 | 111.16 | 97.56 | 89.6 | 行列式 | 0.2516 | 0.55 | 0.6 | 1.5 | 2.3 | 27197.8577 | 43.366 | 21.683 | 18.0251 | 16.8699
SD0323_T003_3hao | 2666.63 | 888.88 | 11.38 | 3 | 3.7933 | 36.24 | 24.58 | 75.7 | 四面围合式（回形） | 0.3124 | 0.45 | 0.5 | 1.5 | 2 | 45485.4348 | 42.6633 | 21.3317 | 16.7593 | 21.4347
SD0324_T001_1hao | 19486.4 | 4871.6 | 14.64 | 4 | 3.66 | 113 | 101.16 | 76.2 | 四面围合式（回形） | 0.3164 | 0.45 | 0.5 | 1.5 | 2 | 249603.5303 | 42.3663 | 21.1836 | 16.6112 | 21.5845
SD0325_T001_1hao | 4659.02 | 1164.76 | 14.42 | 4 | 3.605 | 35.1 | 33.22 | 84.8 | 三面围合式（C形） | 0.2559 | 0.55 | 0.6 | 1.5 | 2.3 | 32514.1831 | 51.3847 | 25.6923 | 19.5958 | 23.7288
SD0325_T002_2hao | 16635.07 | 4158.77 | 13.2 | 4 | 3.3 | 93.46 | 45.18 | -6.4 | 行列式 | 0.2178 | 0.4 | 0.5 | 1 | 1.8 | 178309.3995 | 43.5193 | 21.7599 | 20.6168 | 5.2532
SD0326_T001_1hao | 20344.75 | 5086.19 | 12.22 | 4 | 3.055 | 116.93 | 97.31 | -5.2 | 三面围合式（C形） | 0.3376 | 0.45 | 0.5 | 1.5 | 2 | 186752.4595 | 38.794 | 19.3969 | 18.4824 | 4.7145
SD0326_T002_2hao | 45355.36 | 7559.23 | 18.71 | 6 | 3.1183 | 156.34 | 77.77 | -7.1 | 行列式 | 0.1791 | 0.4 | 0.5 | 1 | 1.8 | 42605.5588 | 45.9103 | 22.9552 | 18.3828 | 19.9187
SD0327_T001_1hao | 11295.42 | 2823.86 | 13.51 | 4 | 3.3775 | 88.1 | 32.5 | -6.2 | 行列式 | 0.2331 | 0.4 | 0.5 | 1 | 1.8 | 152123.4655 | 34.225 | 17.1125 | 12.5401 | 26.7195
SD0327_T002_2hao | 11292.18 | 2823.05 | 11.83 | 4 | 2.9575 | 88.09 | 32.5 | -6.2 | 行列式 | 0.2541 | 0.4 | 0.5 | 1 | 1.8 | 276490.0128 | 34.091 | 17.0454 | 13.9972 | 17.8831
SD0327_T003_3hao | 1443.7 | 288.74 | 15.48 | 5 | 3.096 | 22.07 | 21 | -32 | 行列式 | 0.3699 | 0.35 | 0.45 | 1 | 1.6 | 103293.7721 | 35.0203 | 17.5102 | 12.9378 | 26.1127
SD0327_T004_4hao | 11234.51 | 2808.63 | 14.73 | 4 | 3.6825 | 85.24 | 62.27 | -7.3 | 行列式 | 0.2746 | 0.4 | 0.5 | 1 | 1.8 | 103264.1355 | 32.8893 | 16.4447 | 11.8723 | 27.8046
SD0327_T005_5hao | 2072.19 | 518.05 | 12.08 | 4 | 3.02 | 37.07 | 19.78 | -4.5 | 行列式 | 0.351 | 0.35 | 0.45 | 1 | 1.6 | 10561.787 | 43.5797 | 21.7898 | 18.1319 | 16.7871
SD0327_T006_6hao | 9366.82 | 2341.71 | 13.88 | 4 | 3.47 | 92.19 | 71.53 | -4.5 | 行列式 | 0.3602 | 0.35 | 0.45 | 1 | 1.6 | 101953.5349 | 40.2273 | 20.1137 | 15.5413 | 22.7327
SD0327_T007_7hao | 19704.91 | 3284.15 | 20.88 | 6 | 3.48 | 68.89 | 55.69 | -7.3 | 行列式 | 0.1778 | 0.4 | 0.5 | 1 | 1.8 | 18949.6266 | 37.6747 | 18.8373 | 14.265 | 24.2729
SD0327_T008_8hao | 16807.87 | 3361.57 | 15.31 | 5 | 3.062 | 70.29 | 69.5 | -6.2 | 行列式 | 0.2483 | 0.4 | 0.5 | 1 | 1.8 | 86846.2914 | 43.1797 | 21.5898 | 17.0175 | 21.1784
SD0327_T009_9hao | 230559.85 | 7685.33 | 99 | 30 | 3.3 | 116.44 | 68.21 | -3.8 | 行列式 | 0.0668 | 0.91 | 1.28 | 2 | 6.4 | 120130.8808 | 36.174 | 18.087 | 15.0388 | 16.8533
SD0327_T010_10hao | 9237.26 | 3079.09 | 10.27 | 3 | 3.4233 | 115.82 | 27.09 | 10.2 | 行列式 | 0.287 | 0.55 | 0.6 | 1.5 | 2.3 | 122962.965 | 35.463 | 17.7315 | 14.0736 | 20.6294
SD0328_T001_1hao | 5062.12 | 1687.37 | 10.81 | 3 | 3.6033 | 57.39 | 45.56 | -3.9 | 行列式 | 0.3454 | 0.45 | 0.5 | 1.5 | 2 | 281121.447 | 33.2477 | 16.6239 | 16.0142 | 3.6673
SD0329_T001_1hao | 5072.97 | 1690.99 | 10.33 | 3 | 3.4433 | 49.84 | 37.15 | 2.1 | 行列式 | 0.2962 | 0.55 | 0.6 | 1.5 | 2.3 | 112629.8232 | 41.5723 | 20.7862 | 14.6897 | 29.3296
SD0330_T001_1hao | 4974.79 | 1658.26 | 10 | 3 | 3.3333 | 84.08 | 40.22 | 88.5 | 行列式 | 0.4294 | 0.45 | 0.5 | 1.5 | 2 | 61722.3436 | 47.0393 | 23.5197 | 17.4232 | 25.9208
SD0331_T001_1hao | 4258.58 | 1419.53 | 8.87 | 3 | 2.9567 | 80.17 | 38.54 | -86.1 | 行列式 | 0.4886 | 0.45 | 0.5 | 1.5 | 2 | 61854.7417 | 43.9177 | 21.9588 | 15.8623 | 27.7633
SD0331_T002_2hao | 1973.54 | 493.38 | 14.91 | 4 | 3.7275 | 40.25 | 12.38 | 0.8 | 行列式 | 0.3459 | 0.45 | 0.5 | 1.5 | 2 | 60657.5917 | 52.1047 | 26.0523 | 19.9558 | 23.401
SD0331_T003_3hao | 18323.03 | 3664.61 | 15.42 | 5 | 3.084 | 75.91 | 54.65 | 0 | 三面围合式（C形） | 0.23 | 0.55 | 0.6 | 1.5 | 2.3 | 51924.8072 | 67.547 | 33.7735 | 24.6288 | 27.0767
SD0331_T004_4hao | 14614.98 | 2923 | 16.97 | 5 | 3.394 | 81.42 | 72.33 | 78.2 | 双面围合式（L形） | 0.2492 | 0.91 | 1.28 | 2 | 6.4 | 18047.4977 | 50.4043 | 25.2022 | 20.6298 | 18.1428
SD0332_T001_1hao | 66158.55 | 7350.95 | 29.37 | 9 | 3.2633 | 177.46 | 71.42 | -6.1 | 双面围合式（L形） | 0.1261 | 0.91 | 1.28 | 2 | 6.4 | 134047.5695 | 38.5973 | 19.2987 | 15.6408 | 18.9542
SD0333_T001_1hao | 715.56 | 238.52 | 11.07 | 3 | 3.69 | 19.01 | 17.85 | 83.5 | 双面围合式（L形） | 0.4895 | 0.91 | 1.28 | 2 | 6.4 | 107738.2221 | 43.1333 | 21.5667 | 17.9088 | 16.9609
SD0333_T002_2hao | 3088.48 | 1029.49 | 9.26 | 3 | 3.0867 | 54.48 | 18.91 | -5.8 | 行列式 | 0.3585 | 0.45 | 0.5 | 1.5 | 2 | 268442.9355 | 34.79 | 17.3948 | 15.3626 | 11.6826
SD0333_T003_3hao | 3043.55 | 1014.52 | 11.29 | 3 | 3.7633 | 53.84 | 18.86 | -5.1 | 行列式 | 0.3204 | 0.45 | 0.5 | 1.5 | 2 | 8724.8043 | 65.0837 | 32.5418 | 26.4453 | 18.7343
SD0334_T001_1hao | 3291 | 1097 | 9.75 | 3 | 3.25 | 56.08 | 19.58 | -5.3 | 行列式 | 0.343 | 0.45 | 0.5 | 1.5 | 2 | 37657.8329 | 53.671 | 26.8355 | 17.6908 | 34.077
SD0334_T002_2hao | 4210.17 | 1052.54 | 13.22 | 4 | 3.305 | 54.92 | 19.18 | -5 | 行列式 | 0.292 | 0.55 | 0.6 | 1.5 | 2.3 | 37109.9785 | 45.8553 | 22.9277 | 16.8312 | 26.5901
SD0334_T003_3hao | 3252.02 | 1084.01 | 9.98 | 3 | 3.3267 | 55.27 | 19.63 | -5.6 | 行列式 | 0.3385 | 0.45 | 0.5 | 1.5 | 2 | 40127.186 | 43.9437 | 21.9718 | 15.8753 | 27.7469
SD0334_T004_4hao | 3366.83 | 1122.28 | 9.99 | 3 | 3.33 | 54.44 | 20.63 | -5.4 | 行列式 | 0.3339 | 0.45 | 0.5 | 1.5 | 2 | 38500.9182 | 43.2343 | 21.6172 | 17.0448 | 21.1516
SD0334_T005_5hao | 10715.63 | 2678.91 | 12.22 | 4 | 3.055 | 52.23 | 51.35 | 84.5 | 行列式 | 0.241 | 0.55 | 0.6 | 1.5 | 2.3 | 39651.9021 | 55.834 | 27.917 | 18.7723 | 32.7568
SD0334_T006_6hao | 8755.04 | 2918.35 | 10.76 | 3 | 3.5867 | 72.09 | 56.12 | -6.5 | 行列式 | 0.2639 | 0.55 | 0.6 | 1.5 | 2.3 | 41051.7484 | 42.1493 | 21.0747 | 14.9782 | 28.9281
SD0334_T007_7hao | 11437.47 | 3812.49 | 10.73 | 3 | 3.5767 | 154.24 | 34.49 | -7.8 | 行列式 | 0.2844 | 0.55 | 0.6 | 1.5 | 2.3 | 97991.6807 | 38.6707 | 19.3353 | 14.763 | 23.6477
SD0334_T008_8hao | 13777.56 | 3444.39 | 14.25 | 4 | 3.5625 | 76.89 | 54.1 | 84.6 | 行列式 | 0.204 | 0.55 | 0.6 | 1.5 | 2.3 | 106750.1788 | 56.206 | 28.103 | 18.9583 | 32.5401
SD0334_T009_9hao | 5381.07 | 1076.21 | 16.71 | 5 | 3.342 | 89.07 | 20.86 | -4.6 | 行列式 | 0.3278 | 0.45 | 0.5 | 1.5 | 2 | 138982.9719 | 55.9927 | 27.9963 | 18.8516 | 32.6641
SD0334_T010_10hao | 3431.98 | 1715.99 | 7.8 | 2 | 3.9 | 62.72 | 42.38 | -20.2 | 行列式 | 0.3704 | 0.45 | 0.5 | 1.5 | 2 | 125992.2915 | 41.686 | 20.843 | 16.2706 | 21.9372
SD0334_T011_11hao | 4510.48 | 1127.62 | 13.4 | 4 | 3.35 | 89.61 | 20.68 | -4.5 | 行列式 | 0.3486 | 0.45 | 0.5 | 1.5 | 2 | 39366.8106 | 45.2193 | 22.6097 | 18.9518 | 16.1785
SD0334_T012_12hao | 4302.97 | 1075.74 | 11.57 | 4 | 2.8925 | 89.07 | 20.86 | -4.6 | 行列式 | 0.3811 | 0.45 | 0.5 | 1.5 | 2 | 62769.1384 | 47.9657 | 23.9828 | 14.8381 | 38.1304
SD0334_T013_13hao | 5560.02 | 1112 | 15.45 | 5 | 3.09 | 89.66 | 20.62 | -4.6 | 行列式 | 0.3315 | 0.45 | 0.5 | 1.5 | 2 | 41247.1673 | 45.271 | 22.6355 | 18.0631 | 20.2
SD0334_T014_14hao | 5381.8 | 1076.36 | 16.23 | 5 | 3.246 | 89.08 | 20.86 | -4.6 | 行列式 | 0.3313 | 0.45 | 0.5 | 1.5 | 2 | 39349.5797 | 42.106 | 21.053 | 16.4806 | 21.7184
SD0334_T015_15hao | 4424.29 | 1106.07 | 13.04 | 4 | 3.26 | 89.5 | 20.64 | -4.5 | 行列式 | 0.3564 | 0.45 | 0.5 | 1.5 | 2 | 40675.9376 | 42.653 | 21.3265 | 17.6686 | 17.1519
SD0334_T016_16hao | 9404.92 | 1567.49 | 19.36 | 6 | 3.2267 | 73.45 | 27.19 | -8.1 | 三面围合式（C形） | 0.2562 | 0.91 | 1.28 | 2 | 6.4 | 39372.112 | 44.598 | 22.299 | 18.6411 | 16.4039
SD0334_T017_17hao | 7896.22 | 1579.24 | 16.64 | 5 | 3.328 | 48.5 | 44.86 | 81.8 | 三面围合式（C形） | 0.2744 | 0.91 | 1.28 | 2 | 6.4 | 40458.986 | 44.9683 | 22.4842 | 17.9118 | 20.336
SD0335_T001_1hao | 8419.38 | 1403.23 | 19.31 | 6 | 3.2183 | 72.68 | 19.32 | -8.1 | 三面围合式（C形） | 0.2346 | 0.91 | 1.28 | 2 | 6.4 | 57337.0355 | 77.56 | 38.78 | 35.1221 | 9.4324
SD0335_T002_2hao | 6772.39 | 1354.48 | 17.02 | 5 | 3.404 | 47.54 | 29.06 | 82 | 三面围合式（C形） | 0.2295 | 0.91 | 1.28 | 2 | 6.4 | 57767.1254 | 71.433 | 35.7165 | 32.0586 | 10.2415
SD0335_T003_3hao | 10609.2 | 2652.3 | 12.37 | 4 | 3.0925 | 103.68 | 41.02 | 0 | 四面围合式（回形） | 0.3474 | 0.91 | 1.28 | 2 | 6.4 | 51328.7421 | 60.8887 | 30.4443 | 27.3961 | 10.0125
SD0335_T004_4hao | 11387.43 | 2846.86 | 13.34 | 4 | 3.335 | 103.77 | 47.91 | -12.5 | 双面围合式（L形） | 0.3114 | 0.91 | 1.28 | 2 | 6.4 | 49545.4033 | 63.9813 | 31.9907 | 28.3328 | 11.4343
SD0336_T001_1hao | 6222.26 | 1244.45 | 17.48 | 5 | 3.496 | 67.59 | 42.04 | -15.9 | 双面围合式（L形） | 0.3466 | 0.91 | 1.28 | 2 | 6.4 | 155567.118 | 36.2043 | 18.1022 | 13.5298 | 25.2587
SD0337_T001_1hao | 3325 | 1662.5 | 7.5 | 2 | 3.75 | 67.48 | 26.02 | 77.9 | 双面围合式（L形） | 0.3766 | 0.91 | 1.28 | 2 | 6.4 | 104135.1806 | 44.3647 | 22.1823 | 20.6582 | 6.8709
SD0337_T002_2hao | 21578.36 | 3596.39 | 19.04 | 6 | 3.1733 | 180.95 | 25.17 | 82.7 | 三面围合式（E形） | 0.2157 | 0.91 | 1.28 | 2 | 6.4 | 45520.7503 | 90.16 | 45.08 | 41.4221 | 8.1142
SD0337_T003_3hao | 8759.09 | 1751.82 | 17.05 | 5 | 3.41 | 57.04 | 35.37 | -13.5 | 三面围合式（E形） | 0.2126 | 0.91 | 1.28 | 2 | 6.4 | 60812.4795 | 76.173 | 38.0865 | 28.9418 | 24.0104
SD0338_T001_1hao | 1215.29 | 303.82 | 14.49 | 4 | 3.6225 | 54.39 | 5.59 | -7.5 | 三面围合式（E形） | 0.5328 | 0.91 | 1.28 | 2 | 6.4 | 131552.3822 | 44.459 | 22.2295 | 19.1813 | 13.7126
SD0338_T002_2hao | 8158.96 | 2039.74 | 13.73 | 4 | 3.4325 | 109.22 | 22.46 | -8.1 | 三面围合式（E形） | 0.2748 | 0.91 | 1.28 | 2 | 6.4 | 64079.7066 | 39.7173 | 19.8587 | 16.2008 | 18.4197
SD0338_T003_3hao | 4358.45 | 1452.82 | 10.09 | 3 | 3.3633 | 117.28 | 19.85 | -9.5 | 三面围合式（E形） | 0.4061 | 0.91 | 1.28 | 2 | 6.4 | 11113.5408 | 65.0967 | 32.5483 | 27.976 | 14.048
SD0338_T004_4hao | 2504.01 | 626 | 14.4 | 4 | 3.6 | 58.2 | 16.61 | -8.4 | 三面围合式（E形） | 0.3778 | 0.91 | 1.28 | 2 | 6.4 | 74611.5754 | 40.9183 | 20.4592 | 15.8868 | 22.3488
SD0338_T005_5hao | 10081.97 | 2520.49 | 11.61 | 4 | 2.9025 | 118.04 | 45.48 | 18.7 | 三面围合式（E形） | 0.3237 | 0.91 | 1.28 | 2 | 6.4 | 53142.5254 | 48.3997 | 24.1998 | 18.1033 | 25.1923
SD0338_T006_6hao | 4519.02 | 903.8 | 16.25 | 5 | 3.25 | 56.04 | 18.49 | -6.9 | 三面围合式（E形） | 0.288 | 0.91 | 1.28 | 2 | 6.4 | 22898.5202 | 51.9883 | 25.9942 | 21.4218 | 17.59
SD0338_T007_7hao | 2407.84 | 601.96 | 11.88 | 4 | 2.97 | 38.99 | 15.5 | -6.7 | 三面围合式（E形） | 0.3491 | 0.91 | 1.28 | 2 | 6.4 | 92197.0461 | 42.515 | 21.2575 | 16.6851 | 21.5095
SD0338_T008_8hao | 3543.59 | 885.9 | 14.07 | 4 | 3.5175 | 56.01 | 24.64 | -6.7 | 三面围合式（E形） | 0.3241 | 0.91 | 1.28 | 2 | 6.4 | 33060.2262 | 42.5647 | 21.2823 | 17.6244 | 17.1875
SD0338_T009_9hao | 1403.9 | 350.98 | 13.46 | 4 | 3.365 | 43.28 | 8.11 | -6.5 | 三面围合式（E形） | 0.4413 | 0.91 | 1.28 | 2 | 6.4 | 22019.1003 | 42.644 | 21.322 | 16.7496 | 21.4444
SD0338_T010_10hao | 1606.81 | 535.6 | 9.9 | 3 | 3.3 | 87.58 | 6.12 | 83.7 | 三面围合式（E形） | 0.5519 | 0.91 | 1.28 | 2 | 6.4 | 32405.1842 | 47.3667 | 23.6833 | 19.111 | 19.3063
SD0338_T011_11hao | 6355.62 | 1588.9 | 14.78 | 4 | 3.695 | 84.53 | 18.8 | -6.4 | 三面围合式（E形） | 0.2654 | 0.91 | 1.28 | 2 | 6.4 | 12838.3326 | 53.6433 | 26.8217 | 22.2493 | 17.0473
SD0338_T012_12hao | 57045.52 | 14261.38 | 11.56 | 4 | 2.89 | 202.81 | 145.87 | -5.6 | 三面围合式（E形） | 0.2926 | 0.91 | 1.28 | 2 | 6.4 | 19591.8598 | 70.2327 | 35.1163 | 29.0198 | 17.3609
SD0338_T013_13hao | 660.29 | 220.1 | 9.85 | 3 | 3.2833 | 15.23 | 14.48 | -6.1 | 三面围合式（E形） | 0.4727 | 0.91 | 1.28 | 2 | 6.4 | 58120.5066 | 42.9287 | 21.4643 | 16.892 | 21.3022
SD0338_T014_14hao | 4481.47 | 1493.82 | 9.57 | 3 | 3.19 | 125.4 | 54.86 | 83.6 | 三面围合式（E形） | 0.4541 | 0.91 | 1.28 | 2 | 6.4 | 522035.8688 | 35.6287 | 17.8144 | 15.5282 | 12.8334
SD0338_T015_15hao | 1115.35 | 371.78 | 10.77 | 3 | 3.59 | 42.9 | 8.97 | -6.6 | 三面围合式（E形） | 0.4597 | 0.91 | 1.28 | 2 | 6.4 | 8050.8939 | 55.6273 | 27.8137 | 21.7172 | 21.919
SD0338_T016_16hao | 9220.67 | 2305.17 | 14.09 | 4 | 3.5225 | 75.85 | 52.08 | -10 | 双面围合式（L形） | 0.2529 | 0.91 | 1.28 | 2 | 6.4 | 54642.5163 | 48.3803 | 24.1902 | 21.1419 | 12.6012
SD0338_T017_17hao | 16245.84 | 2320.83 | 24.63 | 7 | 3.5186 | 79.84 | 29.34 | -12.7 | 三面围合式（E形） | 0.1748 | 0.55 | 0.6 | 1.5 | 2.3 | 13599.432 | 56.5753 | 28.2877 | 22.1912 | 21.5517
SD0339_T001_1hao | 4189.46 | 1047.36 | 12.94 | 4 | 3.235 | 60.55 | 17.96 | -11.4 | 三面围合式（E形） | 0.3031 | 0.45 | 0.5 | 1.5 | 2 | 84320.3717 | 64.987 | 32.4935 | 27.9211 | 14.0716
SD0340_T001_1hao | 7480.37 | 1870.09 | 13.49 | 4 | 3.3725 | 94.87 | 49.53 | -12.6 | 三面围合式（E形） | 0.3193 | 0.45 | 0.5 | 1.5 | 2 | 84893.7667 | 43.9577 | 21.9788 | 18.9306 | 13.869
SD0340_T002_2hao | 833.09 | 416.54 | 7.43 | 2 | 3.715 | 47.99 | 8.79 | 78.2 | 三面围合式（E形） | 0.5393 | 0.45 | 0.5 | 1.5 | 2 | 38311.5156 | 43.2573 | 21.6287 | 17.0563 | 21.1403
SD0340_T003_3hao | 4908.32 | 818.05 | 19.13 | 6 | 3.1883 | 89.77 | 10.77 | -10.9 | 三面围合式（E形） | 0.3538 | 0.45 | 0.5 | 1.5 | 2 | 68376.472 | 45.8463 | 22.9232 | 18.3508 | 19.9465
SD0340_T004_4hao | 5164.85 | 1032.97 | 16.6 | 5 | 3.32 | 87.88 | 22.05 | -11.3 | 三面围合式（E形） | 0.3536 | 0.45 | 0.5 | 1.5 | 2 | 15236.6993 | 65.784 | 32.892 | 23.7473 | 27.8022
SD0340_T005_5hao | 17374 | 3474.8 | 15.82 | 5 | 3.164 | 72.99 | 47.9 | -11.8 | 三面围合式（E形） | 0.1958 | 0.55 | 0.6 | 1.5 | 2.3 | 29898.3985 | 45.4887 | 22.7443 | 19.6961 | 13.4022
SD0340_T006_6hao | 28622.92 | 4088.99 | 24.43 | 7 | 3.49 | 125.48 | 68.63 | -11.7 | 三面围合式（E形） | 0.2227 | 0.55 | 0.6 | 1.5 | 2.3 | 37785.026 | 43.594 | 21.797 | 19.968 | 8.3908
SD0340_T007_7hao | 49010.77 | 9802.15 | 16.53 | 5 | 3.306 | 145.09 | 76.37 | -2.9 | 四面围合式（回形） | 0.1864 | 0.55 | 0.6 | 1.5 | 2.3 | 127104.598 | 37.619 | 18.8095 | 15.1516 | 19.4471
SD0340_T008_8hao | 62533.51 | 15633.38 | 13.26 | 4 | 3.315 | 209.2 | 175.18 | 86.7 | 行列式 | 0.2516 | 0.55 | 0.6 | 1.5 | 2.3 | 150423.0403 | 40.289 | 20.1444 | 18.838 | 6.4851
SD0341_T001_1hao | 2849.53 | 1424.77 | 7.53 | 2 | 3.765 | 44.51 | 41.71 | -7.8 | 三面围合式（C形） | 0.3849 | 0.45 | 0.5 | 1.5 | 2 | 379715.3594 | 36.5643 | 18.282 | 14.6241 | 20.0082
SD0342_T001_1hao | 8492.27 | 1698.45 | 15.09 | 5 | 3.018 | 66.43 | 57.23 | -82 | 三面围合式（C形） | 0.2948 | 0.55 | 0.6 | 1.5 | 2.3 | 571852.9788 | 40.8453 | 20.4227 | 15.8503 | 22.3887
SD0343_T001_1hao | 6289.52 | 1048.25 | 20.51 | 6 | 3.4183 | 43.18 | 25.29 | -13.8 | 三面围合式（C形） | 0.2259 | 0.55 | 0.6 | 1.5 | 2.3 | 52116.4787 | 47.553 | 23.7765 | 14.6318 | 38.4613
SD0343_T002_2hao | 15742.04 | 3148.41 | 14.93 | 5 | 2.986 | 153.71 | 55.93 | 9.4 | 三面围合式（C形） | 0.2831 | 0.55 | 0.6 | 1.5 | 2.3 | 62127.7476 | 43.424 | 21.712 | 18.0541 | 16.8474
SD0343_T003_3hao | 14236.18 | 3559.04 | 12.28 | 4 | 3.07 | 79.41 | 75.64 | 78.1 | 三面围合式（E形） | 0.3164 | 0.45 | 0.5 | 1.5 | 2 | 38344.0216 | 43.262 | 21.631 | 18.5828 | 14.092
SD0343_T004_4hao | 57500.14 | 8214.31 | 22.44 | 7 | 3.2057 | 133.16 | 63.03 | -8.5 | 行列式 | 0.1365 | 0.55 | 0.6 | 1.5 | 2.3 | 115165.5311 | 41.3663 | 20.6832 | 17.0253 | 17.6854
SD0344_T001_1hao | 7753.81 | 1938.45 | 13.71 | 4 | 3.4275 | 58.17 | 57.12 | -9.5 | 行列式 | 0.319 | 0.45 | 0.5 | 1.5 | 2 | 129774.4504 | 38.872 | 19.436 | 14.8636 | 23.5253
SD0345_T001_1hao | 10682.5 | 3560.83 | 9.74 | 3 | 3.2467 | 118.88 | 56.21 | 82.8 | 行列式 | 0.3525 | 0.45 | 0.5 | 1.5 | 2 | 300470.9882 | 35.419 | 17.7095 | 15.0967 | 14.7536
SD0345_T002_2hao | 4772.53 | 1590.84 | 9.79 | 3 | 3.2633 | 50.46 | 41.03 | -9 | 行列式 | 0.3233 | 0.45 | 0.5 | 1.5 | 2 | 70906.635 | 45.8313 | 22.9157 | 18.3433 | 19.953
SD0345_T003_3hao | 2821.98 | 940.66 | 10.12 | 3 | 3.3733 | 71.81 | 27.97 | -13.4 | 双面围合式（L形） | 0.4082 | 0.35 | 0.45 | 1 | 1.6 | 130251.5991 | 58.5477 | 29.2738 | 20.1291 | 31.2386
SD0345_T004_4hao | 4683.98 | 1561.33 | 11.33 | 3 | 3.7767 | 111.12 | 14.21 | 71.7 | 双面围合式（L形） | 0.3365 | 0.35 | 0.45 | 1 | 1.6 | 58191.4374 | 44.1543 | 22.0772 | 15.9807 | 27.6145
SD0346_T001_1hao | 951.14 | 475.57 | 6.6 | 2 | 3.3 | 29.51 | 16.14 | -10.9 | 行列式 | 0.4948 | 0.45 | 0.5 | 1.5 | 2 | 34408.4406 | 42.228 | 21.114 | 15.0175 | 28.8742
SD0346_T002_2hao | 1044.18 | 348.06 | 9.9 | 3 | 3.3 | 29.68 | 11.73 | -0.9 | 行列式 | 0.44 | 0.45 | 0.5 | 1.5 | 2 | 55960.6943 | 59.124 | 29.562 | 20.6016 | 30.3107
SD0347_T001_1hao | 15643.13 | 1955.39 | 25.87 | 8 | 3.2338 | 76.07 | 51.96 | 10.6 | 行列式 | 0.2101 | 0.55 | 0.6 | 1.5 | 2.3 | 17045.1766 | 45.113 | 22.5565 | 13.5961 | 39.7242
SD0348_T001_1hao | 5351.7 | 1070.34 | 18.31 | 5 | 3.662 | 53.79 | 19.91 | 1.9 | 行列式 | 0.2469 | 0.55 | 0.6 | 1.5 | 2.3 | 12475.1279 | 46.0503 | 23.0252 | 17.0515 | 25.944
SD0349_T001_1hao | 5573.17 | 2786.59 | 6.37 | 2 | 3.185 | 78.64 | 57.64 | 2.3 | 行列式 | 0.4585 | 0.45 | 0.5 | 1.5 | 2 | 70084.6466 | 41.1547 | 20.5773 | 18.0172 | 12.4415
SD0350_T001_1hao | 7029.88 | 2343.29 | 9.9 | 3 | 3.3 | 50.82 | 46.11 | -0.3 | 行列式 | 0.2847 | 0.55 | 0.6 | 1.5 | 2.3 | 38362.898 | 40.8803 | 20.4402 | 16.856 | 17.535
SD0350_T002_2hao | 6128.03 | 2042.68 | 9.9 | 3 | 3.3 | 95.32 | 21.43 | -0.3 | 行列式 | 0.3163 | 0.45 | 0.5 | 1.5 | 2 | 99876.1493 | 39.9603 | 19.9802 | 11.0197 | 44.8467
SD0351_T001_1hao | 2796.69 | 932.23 | 9.9 | 3 | 3.3 | 51.09 | 18.25 | -0.4 | 行列式 | 0.3508 | 0.45 | 0.5 | 1.5 | 2 | 83987.7852 | 37.0863 | 18.5432 | 12.5695 | 32.2147
SD0351_T002_2hao | 3678.51 | 1226.17 | 9.9 | 3 | 3.3 | 59.26 | 20.7 | -89.1 | 行列式 | 0.3324 | 0.45 | 0.5 | 1.5 | 2 | 73213.0739 | 37.5273 | 18.7637 | 12.79 | 31.8361
SD0351_T003_3hao | 2591.4 | 863.8 | 9.9 | 3 | 3.3 | 51.09 | 16.91 | -0.3 | 行列式 | 0.3594 | 0.45 | 0.5 | 1.5 | 2 | 33412.7038 | 40.897 | 20.4485 | 14.4749 | 29.213
SD0351_T004_4hao | 8199.43 | 2049.86 | 11.99 | 4 | 2.9975 | 129.12 | 15.94 | -0.9 | 三面围合式（E形） | 0.3082 | 0.35 | 0.45 | 1 | 1.6 | 43948.1313 | 43.5667 | 21.7833 | 15.8097 | 27.4229
SD0351_T005_5hao | 2348.32 | 587.08 | 11.65 | 4 | 2.9125 | 53.44 | 15.65 | -0.6 | 三面围合式（E形） | 0.4291 | 0.35 | 0.45 | 1 | 1.6 | 30960.0944 | 39.429 | 19.7145 | 13.7409 | 30.3007
SD0352_T001_1hao | 7909.94 | 1977.48 | 11.59 | 4 | 2.8975 | 47.64 | 41.51 | -0.5 | 三面围合式（E形） | 0.2627 | 0.4 | 0.5 | 1 | 1.8 | 73470.4737 | 31.3527 | 15.6763 | 11.1961 | 28.5795
SD0352_T002_2hao | 7877.38 | 1969.35 | 11.8 | 4 | 2.95 | 131.22 | 49.61 | -5.1 | 三面围合式（E形） | 0.3532 | 0.35 | 0.45 | 1 | 1.6 | 21041.9457 | 39.1043 | 19.5522 | 15.072 | 22.9142
SD0352_T003_3hao | 861.01 | 287 | 9.98 | 3 | 3.3267 | 23.71 | 12.17 | 89.6 | 三面围合式（E形） | 0.45 | 0.35 | 0.45 | 1 | 1.6 | 70876.5175 | 30.505 | 15.2525 | 10.7723 | 29.3737
SD0352_T004_4hao | 1813.55 | 604.52 | 8.87 | 3 | 2.9567 | 50.64 | 11.97 | 0.1 | 三面围合式（E形） | 0.4323 | 0.35 | 0.45 | 1 | 1.6 | 70584.7895 | 34.4697 | 17.2348 | 12.7546 | 25.9951
SD0352_T005_5hao | 149816.3 | 49938.77 | 9.9 | 3 | 3.3 | 272.9 | 218.27 | 89.9 | 行列式 | 0.2214 | 0.55 | 0.6 | 1.5 | 2.3 | 10286.6681 | 62.4967 | 31.2483 | 22.2878 | 28.6752
SD0352_T006_6hao | 5005.81 | 1668.6 | 9.9 | 3 | 3.3 | 70.97 | 23.52 | 87.4 | 行列式 | 0.3153 | 0.45 | 0.5 | 1.5 | 2 | 21666.9159 | 45.2413 | 22.6207 | 13.6602 | 39.6118
SD0353_T001_1hao | 4399.49 | 1466.5 | 9.9 | 3 | 3.3 | 59.08 | 24.83 | 86.4 | 行列式 | 0.3164 | 0.45 | 0.5 | 1.5 | 2 | 1789900 | 33.286 | 16.643 | 10.6694 | 35.8928
SD0354_T001_1hao | 8180.08 | 1636.02 | 16.57 | 5 | 3.314 | 50.73 | 39.66 | 0 | 三面围合式（E形） | 0.3251 | 0.35 | 0.45 | 1 | 1.6 | 59805.7327 | 40.128 | 20.064 | 14.0904 | 29.7729
SD0354_T002_2hao | 19685.31 | 4921.33 | 13.59 | 4 | 3.3975 | 101.22 | 68.99 | -75.6 | 三面围合式（E形） | 0.2538 | 0.55 | 0.6 | 1.5 | 2.3 | 52561.7969 | 41.5523 | 20.7762 | 14.8025 | 28.7523
SD0355_T001_1hao | 4120.09 | 1373.36 | 9.9 | 3 | 3.3 | 58.65 | 51.87 | -1.4 | 行列式 | 0.3579 | 0.91 | 1.28 | 2 | 6.4 | 58637.6622 | 36.7197 | 18.3598 | 14.7757 | 19.5218
SD0356_T001_1hao | 1932.81 | 966.41 | 6.6 | 2 | 3.3 | 55.52 | 17.41 | -1 | 行列式 | 0.4539 | 0.35 | 0.45 | 1 | 1.6 | 176388.467 | 38.632 | 19.316 | 14.8358 | 23.1943
SD0357_T001_1hao | 56320.13 | 18773.38 | 9.9 | 3 | 3.3 | 209.07 | 94.22 | -0.2 | 四面围合式（回形） | 0.2335 | 0.55 | 0.6 | 1.5 | 2.3 | 49223.7984 | 66.607 | 33.3035 | 27.3299 | 17.9369
SD0358_T001_1hao | 9020.14 | 2255.04 | 14.31 | 4 | 3.5775 | 64.87 | 43.7 | 90 | 三面围合式（E形） | 0.2834 | 0.55 | 0.6 | 1.5 | 2.3 | 34637.6936 | 34.3023 | 17.1512 | 8.1907 | 52.244
SD0359_T001_1hao | 8314.06 | 4157.03 | 6.6 | 2 | 3.3 | 72.29 | 58 | 0 | 行列式 | 0.3655 | 0.35 | 0.45 | 1 | 1.6 | 672870.7646 | 33.3713 | 16.6859 | 10.7122 | 35.8005
SD0360_T001_1hao | 7183.45 | 3591.73 | 6.6 | 2 | 3.3 | 123.09 | 73.38 | 89.3 | 行列式 | 0.5027 | 0.45 | 0.5 | 1.5 | 2 | 80824.4406 | 43.1467 | 21.5733 | 17.0931 | 20.7674
SD0361_T001_1hao | 24426.6 | 6106.65 | 14.36 | 4 | 3.59 | 111.85 | 79.7 | -90 | 三面围合式（E形） | 0.2379 | 0.55 | 0.6 | 1.5 | 2.3 | 148995.2612 | 30.386 | 15.193 | 6.2326 | 58.9774
SD0362_T001_1hao | 3548.68 | 1774.34 | 6.6 | 2 | 3.3 | 67.52 | 26.29 | 0.1 | 行列式 | 0.4088 | 0.45 | 0.5 | 1.5 | 2 | 128738.3962 | 45.6843 | 22.8422 | 13.8817 | 39.2276
SD0363_T001_1hao | 4770.47 | 1192.62 | 12.32 | 4 | 3.08 | 62.38 | 23.22 | -1 | 三面围合式（E形） | 0.3208 | 0.91 | 1.28 | 2 | 6.4 | 218873.0774 | 38.435 | 19.2175 | 14.7373 | 23.3132
SD0364_T001_1hao | 967.02 | 483.51 | 8.04 | 2 | 4.02 | 28.73 | 16.83 | -89.7 | 三面围合式（E形） | 0.4372 | 0.91 | 1.28 | 2 | 6.4 | 63595.3922 | 37.3593 | 18.6797 | 9.7192 | 47.9689
SD0365_T001_1hao | 3963.31 | 1321.1 | 11.11 | 3 | 3.7033 | 73.45 | 23.63 | 0.6 | 三面围合式（E形） | 0.327 | 0.91 | 1.28 | 2 | 6.4 | 42745.4962 | 60.7603 | 30.3802 | 25.8999 | 14.7472
SD0365_T002_2hao | 2238.33 | 1119.16 | 8.07 | 2 | 4.035 | 51.23 | 34.64 | 1.5 | 三面围合式（E形） | 0.3784 | 0.91 | 1.28 | 2 | 6.4 | 17329.9172 | 89.0307 | 44.5153 | 35.5549 | 20.129
SD0365_T003_3hao | 5551.26 | 2775.63 | 7.86 | 2 | 3.93 | 69.16 | 40.14 | 1 | 三面围合式（E形） | 0.3332 | 0.91 | 1.28 | 2 | 6.4 | 47350.6664 | 67.1113 | 33.5557 | 27.582 | 17.8021
SD0365_T004_4hao | 3430.63 | 1143.54 | 10.8 | 3 | 3.6 | 93.72 | 16.43 | 1.3 | 三面围合式（E形） | 0.383 | 0.91 | 1.28 | 2 | 6.4 | 40135.2656 | 73.087 | 36.5435 | 27.5831 | 24.5199
SD0365_T005_5hao | 13289.23 | 4429.74 | 10.97 | 3 | 3.6567 | 112.63 | 63.04 | 1.2 | 三面围合式（E形） | 0.2974 | 0.91 | 1.28 | 2 | 6.4 | 99483.3826 | 59.1807 | 29.5903 | 20.6299 | 30.2816
SD0365_T006_6hao | 995.71 | 331.9 | 9.9 | 3 | 3.3 | 56.96 | 5.97 | -1.2 | 三面围合式（E形） | 0.5797 | 0.45 | 0.5 | 1.5 | 2 | 40986.6311 | 75.4097 | 37.7048 | 31.7312 | 15.8431
SD0365_T007_7hao | 1769.48 | 589.83 | 9.9 | 3 | 3.3 | 46.86 | 14.17 | -1.9 | 三面围合式（E形） | 0.4215 | 0.45 | 0.5 | 1.5 | 2 | 158769.7617 | 83.0573 | 41.5287 | 32.5682 | 21.5765
SD0366_T001_1hao | 1688.18 | 562.73 | 8.27 | 3 | 2.7567 | 43.43 | 14.23 | -1.2 | 三面围合式（E形） | 0.4583 | 0.45 | 0.5 | 1.5 | 2 | 11895.9442 | 54.364 | 27.182 | 21.2084 | 21.9763
SD0366_T002_2hao | 3763.22 | 940.81 | 12.52 | 4 | 3.13 | 40.06 | 25.63 | 89.1 | 三面围合式（E形） | 0.3067 | 0.45 | 0.5 | 1.5 | 2 | 21140.4279 | 44.634 | 22.317 | 16.3434 | 26.7672
SD0366_T003_3hao | 4326.59 | 1081.65 | 13.65 | 4 | 3.4125 | 121.3 | 16.33 | -1.3 | 三面围合式（E形） | 0.4005 | 0.45 | 0.5 | 1.5 | 2 | 20169.131 | 52.549 | 26.2745 | 17.314 | 34.1033
SD0366_T004_4hao | 1372.34 | 457.45 | 9.9 | 3 | 3.3 | 48.41 | 12.38 | -1.3 | 三面围合式（E形） | 0.4678 | 0.45 | 0.5 | 1.5 | 2 | 33720.1294 | 41.6797 | 20.8398 | 16.3596 | 21.4984
SD0366_T005_5hao | 3648.68 | 521.24 | 23.02 | 7 | 3.2886 | 51.34 | 13.43 | -1.2 | 三面围合式（E形） | 0.3354 | 0.45 | 0.5 | 1.5 | 2 | 38768.1794 | 44.7947 | 22.3973 | 17.9171 | 20.0034
SD0366_T006_6hao | 3631.52 | 907.88 | 12.11 | 4 | 3.0275 | 56.05 | 16.2 | -1 | 行列式 | 0.3243 | 0.45 | 0.5 | 1.5 | 2 | 16395.7371 | 47.2463 | 23.6232 | 17.6495 | 25.2872
SD0366_T007_7hao | 3368.26 | 1122.75 | 9.9 | 3 | 3.3 | 88.31 | 12.71 | 1.1 | 行列式 | 0.382 | 0.45 | 0.5 | 1.5 | 2 | 18682.1748 | 48.1763 | 24.0882 | 21.1014 | 12.3995
SD0367_T001_1hao | 4353.87 | 1451.29 | 9.79 | 3 | 3.2633 | 82.19 | 17.66 | 1.3 | 行列式 | 0.3419 | 0.45 | 0.5 | 1.5 | 2 | 32540.0561 | 38.5303 | 19.2652 | 14.7849 | 23.2556
SD0367_T002_2hao | 18979.59 | 4744.9 | 13.61 | 4 | 3.4025 | 80.27 | 74.38 | -90 | 三面围合式（S形） | 0.2505 | 0.55 | 0.6 | 1.5 | 2.3 | 40241.4892 | 39.9253 | 19.9627 | 13.989 | 29.924
SD0367_T003_3hao | 5167.09 | 1033.42 | 17.53 | 5 | 3.506 | 99.42 | 38.02 | 1.8 | 行列式 | 0.4111 | 0.45 | 0.5 | 1.5 | 2 | 52016.8123 | 39.0583 | 19.5292 | 13.5555 | 30.5882
SD0368_T001_1hao | 20978.47 | 3496.41 | 23.67 | 6 | 3.945 | 107.67 | 46.93 | -0.8 | 行列式 | 0.1917 | 0.55 | 0.6 | 1.5 | 2.3 | 170065.5098 | 38.0533 | 19.0267 | 14.5464 | 23.5471
SD0369_T001_1hao | 587.59 | 293.8 | 7.73 | 2 | 3.865 | 24.58 | 11.96 | 89.7 | 行列式 | 0.5074 | 0.45 | 0.5 | 1.5 | 2 | 37078.5458 | 46.5557 | 23.2778 | 21.4857 | 7.6987
SD0369_T002_2hao | 9667.97 | 3222.66 | 9.9 | 3 | 3.3 | 67.57 | 47.74 | -84.4 | 三面围合式（E形） | 0.2735 | 0.91 | 1.28 | 2 | 6.4 | 125317.5079 | 36.6113 | 18.3057 | 16.8123 | 8.1582
SD0369_T003_3hao | 21068.67 | 7022.89 | 9.9 | 3 | 3.3 | 176.6 | 51.66 | 5.7 | 三面围合式（E形） | 0.2669 | 0.91 | 1.28 | 2 | 6.4 | 10530.1979 | 59.5387 | 29.7693 | 20.8088 | 30.0998
SD0370_T001_1hao | 3726.31 | 1242.1 | 9.9 | 3 | 3.3 | 60.76 | 20.46 | 4.7 | 三面围合式（E形） | 0.3327 | 0.91 | 1.28 | 2 | 6.4 | 115505.6567 | 36.789 | 18.3945 | 12.4209 | 32.4751
SD0370_T002_2hao | 3946.07 | 1315.36 | 9.9 | 3 | 3.3 | 61.44 | 21.42 | 4.5 | 三面围合式（E形） | 0.328 | 0.91 | 1.28 | 2 | 6.4 | 251712.694 | 34.353 | 17.1765 | 11.2029 | 34.7779
SD0370_T003_3hao | 4387.84 | 1462.61 | 9.9 | 3 | 3.3 | 82.25 | 17.79 | 5.4 | 三面围合式（E形） | 0.3388 | 0.91 | 1.28 | 2 | 6.4 | 44519.2082 | 38.8737 | 19.4368 | 13.4632 | 30.7336
SD0370_T004_4hao | 2520.82 | 840.27 | 9.9 | 3 | 3.3 | 82.12 | 10.24 | 5.4 | 三面围合式（E形） | 0.4218 | 0.91 | 1.28 | 2 | 6.4 | 47144.7551 | 38.5583 | 19.2792 | 13.3055 | 30.9848
SD0370_T005_5hao | 3363.73 | 1121.24 | 9.9 | 3 | 3.3 | 90.63 | 12.37 | 1.1 | 三面围合式（E形） | 0.3858 | 0.91 | 1.28 | 2 | 6.4 | 52422.614 | 38.7167 | 19.3583 | 13.3847 | 30.8582
SD0370_T006_6hao | 12291.88 | 3072.97 | 12.08 | 4 | 3.02 | 85.99 | 67.71 | -68.8 | 行列式 | 0.3013 | 0.45 | 0.5 | 1.5 | 2 | 30116.8148 | 45.2657 | 22.6328 | 16.6592 | 26.3936
SD0370_T007_7hao | 9217.86 | 3072.62 | 9.45 | 3 | 3.15 | 85.99 | 67.71 | -68.6 | 行列式 | 0.3474 | 0.45 | 0.5 | 1.5 | 2 | 40187.3357 | 42.052 | 21.026 | 15.0524 | 28.4107
SD0371_T001_1hao | 6306.51 | 1576.63 | 12.39 | 4 | 3.0975 | 84.39 | 31.92 | 6.1 | 三面围合式（C形） | 0.3336 | 0.45 | 0.5 | 1.5 | 2 | 110140.6482 | 39.0003 | 19.5002 | 15.0199 | 22.9753
SD0372_T001_1hao | 5164.1 | 1721.37 | 10.08 | 3 | 3.36 | 81.51 | 31.27 | 5.1 | 三面围合式（C形） | 0.3438 | 0.45 | 0.5 | 1.5 | 2 | 110128.0583 | 38.967 | 19.4835 | 13.5099 | 30.6599
SD0373_T001_1hao | 2000 | 666.67 | 11.36 | 3 | 3.7867 | 35.46 | 29.23 | -82.4 | 三面围合式（C形） | 0.3668 | 0.45 | 0.5 | 1.5 | 2 | 56509.0598 | 41.4853 | 20.7427 | 16.2625 | 21.599
SD0373_T002_2hao | 6339.71 | 633.97 | 32.54 | 10 | 3.254 | 37.44 | 17.09 | 6.9 | 三面围合式（C形） | 0.2329 | 0.55 | 0.6 | 1.5 | 2.3 | 61696.7572 | 40.1843 | 20.0922 | 14.1185 | 29.7311
SD0373_T003_3hao | 5536.22 | 1845.41 | 9.9 | 3 | 3.3 | 54.03 | 34.19 | 6 | 行列式 | 0.2976 | 0.55 | 0.6 | 1.5 | 2.3 | 23894.484 | 67.0017 | 33.5008 | 24.5404 | 26.747
SD0373_T004_4hao | 2468.8 | 822.93 | 11.08 | 3 | 3.6933 | 44.59 | 18.46 | 1.6 | 行列式 | 0.3337 | 0.45 | 0.5 | 1.5 | 2 | 22722.6129 | 40.2063 | 20.1032 | 18.3111 | 8.9145
SD0374_T001_1hao | 3291.73 | 822.93 | 14.48 | 4 | 3.62 | 44.59 | 18.46 | 1.6 | 行列式 | 0.2913 | 0.55 | 0.6 | 1.5 | 2.3 | 66142.6009 | 37.5727 | 18.7863 | 12.8127 | 31.7977
SD0375_T001_1hao | 11142.47 | 1857.08 | 18.48 | 6 | 3.08 | 60.01 | 30.96 | 2 | 行列式 | 0.2062 | 0.55 | 0.6 | 1.5 | 2.3 | 29495.3956 | 44.2437 | 22.1218 | 16.1482 | 27.0033
SD0375_T002_2hao | 20893.24 | 5223.31 | 13.06 | 4 | 3.265 | 135.04 | 110.34 | 1.4 | 行列式 | 0.3392 | 0.45 | 0.5 | 1.5 | 2 | 29495.3783 | 42.7323 | 21.3662 | 16.8859 | 20.9688
SD0375_T003_3hao | 679.5 | 226.5 | 9.9 | 3 | 3.3 | 23.57 | 9.61 | -84.2 | 行列式 | 0.495 | 0.45 | 0.5 | 1.5 | 2 | 66560.9657 | 34.5203 | 17.2602 | 14.2734 | 17.3047
SD0375_T004_4hao | 1951.74 | 975.87 | 4.95 | 2 | 2.475 | 92.03 | 10.6 | 1.8 | 行列式 | 0.6144 | 0.45 | 0.5 | 1.5 | 2 | 187212.5828 | 38.681 | 19.34 | 17.0999 | 11.5828
SD0376_T001_1hao | 10127.6 | 1687.93 | 21.18 | 6 | 3.53 | 65.46 | 48.88 | 5.7 | 行列式 | 0.283 | 0.91 | 1.28 | 2 | 6.4 | 8118.1853 | 56.2153 | 28.1077 | 22.134 | 21.2527
SD0377_T001_1hao | 21123.74 | 5280.94 | 13.14 | 4 | 3.285 | 102.16 | 59.35 | 7.3 | 行列式 | 0.2157 | 0.91 | 1.28 | 2 | 6.4 | 34976.9727 | 37.52 | 18.76 | 9.7995 | 47.7636
SD0378_T001_1hao | 782.63 | 260.88 | 9.9 | 3 | 3.3 | 40.33 | 6.47 | 7 | 四面围合式（回形） | 0.5607 | 0.15 | 0.37 | 1 | 1.3 | 60498.5024 | 45.1057 | 22.5528 | 19.566 | 13.2436
SD0378_T002_2hao | 669.66 | 223.22 | 9.9 | 3 | 3.3 | 32.48 | 6.88 | 5 | 四面围合式（回形） | 0.5546 | 0.15 | 0.37 | 1 | 1.3 | 189278.0176 | 33.9797 | 16.9898 | 12.5096 | 26.37
SD0379_T001_1hao | 3519.97 | 1173.32 | 9.9 | 3 | 3.3 | 103.86 | 17.89 | -0.7 | 四面围合式（回形） | 0.4199 | 0.15 | 0.37 | 1 | 1.3 | 9350.2731 | 48.5823 | 24.2912 | 18.3175 | 24.5917
SD0379_T002_2hao | 3819.92 | 1273.31 | 9.9 | 3 | 3.3 | 51.96 | 24.52 | -86 | 四面围合式（回形） | 0.3221 | 0.15 | 0.37 | 1 | 1.3 | 8000.5486 | 48.387 | 24.1935 | 18.2199 | 24.6909
SD0379_T003_3hao | 5338.86 | 1779.62 | 9.9 | 3 | 3.3 | 59.62 | 45.72 | 6.5 | 四面围合式（回形） | 0.3221 | 0.15 | 0.37 | 1 | 1.3 | 42053.908 | 38.1773 | 19.0887 | 16.1018 | 15.6471
SD0379_T004_4hao | 1073.29 | 357.76 | 9.9 | 3 | 3.3 | 31.34 | 11.54 | 6.3 | 四面围合式（回形） | 0.4402 | 0.15 | 0.37 | 1 | 1.3 | 45637.5557 | 35.701 | 17.8505 | 11.8769 | 33.4648
SD0379_T005_5hao | 2846.39 | 948.8 | 9.9 | 3 | 3.3 | 58.28 | 16.29 | 3.8 | 四面围合式（回形） | 0.3592 | 0.15 | 0.37 | 1 | 1.3 | 63784.6819 | 34.3577 | 17.1788 | 11.2052 | 34.7732
SD0379_T006_6hao | 913.41 | 304.47 | 9.9 | 3 | 3.3 | 24.9 | 23.57 | -85.5 | 四面围合式（回形） | 0.5202 | 0.15 | 0.37 | 1 | 1.3 | 12822.8604 | 41.2523 | 20.6262 | 14.6525 | 28.9614
SD0379_T007_7hao | 1271.1 | 423.7 | 9.9 | 3 | 3.3 | 63.6 | 6.66 | 4.2 | 四面围合式（回形） | 0.5337 | 0.15 | 0.37 | 1 | 1.3 | 34006.5446 | 34.5663 | 17.2832 | 11.3095 | 34.5633
SD0379_T008_8hao | 803.51 | 267.84 | 9.9 | 3 | 3.3 | 33.7 | 8.26 | 7.3 | 双面围合式（L形） | 0.5064 | 0.15 | 0.37 | 1 | 1.3 | 10912.7738 | 49.9067 | 24.9533 | 18.9797 | 23.9393
SD0379_T009_9hao | 4102.57 | 1367.52 | 9.9 | 3 | 3.3 | 76.94 | 18.11 | 8.2 | 双面围合式（L形） | 0.3404 | 0.15 | 0.37 | 1 | 1.3 | 15186.1005 | 45.5047 | 22.7523 | 16.7787 | 26.2549
SD0380_T001_1hao | 45744.66 | 5718.08 | 26.78 | 8 | 3.3475 | 97.35 | 85.33 | -89.1 | 行列式 | 0.1464 | 0.55 | 0.6 | 1.5 | 2.3 | 9599.6995 | 45.3577 | 22.6788 | 16.7052 | 26.34
SD0380_T002_2hao | 10122.04 | 2530.51 | 14.81 | 4 | 3.7025 | 54.53 | 46.43 | -87.9 | 行列式 | 0.2148 | 0.55 | 0.6 | 1.5 | 2.3 | 49014.4375 | 33.161 | 16.5805 | 10.6069 | 36.028
SD0381_T001_1hao | 2115.27 | 528.82 | 11.61 | 4 | 2.9025 | 32.31 | 16.37 | 1 | 行列式 | 0.3564 | 0.45 | 0.5 | 1.5 | 2 | 204946.136 | 34.4787 | 17.2392 | 14.9991 | 12.9943
SD0381_T002_2hao | 1314.85 | 438.28 | 11.16 | 3 | 3.72 | 37.74 | 11.62 | 2 | 行列式 | 0.4044 | 0.45 | 0.5 | 1.5 | 2 | 90697.921 | 38.4787 | 19.2393 | 14.7591 | 23.2868
SD0381_T003_3hao | 1652.87 | 550.96 | 10.21 | 3 | 3.4033 | 36 | 15.31 | 2 | 行列式 | 0.3821 | 0.45 | 0.5 | 1.5 | 2 | 18953.754 | 40.3977 | 20.1988 | 15.7186 | 22.1806
SD0381_T004_4hao | 1646.91 | 548.97 | 8.83 | 3 | 2.9433 | 33.75 | 16.27 | 2.3 | 行列式 | 0.4087 | 0.45 | 0.5 | 1.5 | 2 | 15708.8554 | 48.1527 | 24.0763 | 18.1027 | 24.8112
SD0381_T005_5hao | 3010.97 | 1505.49 | 7.33 | 2 | 3.665 | 45.96 | 32.76 | 1.2 | 行列式 | 0.3774 | 0.45 | 0.5 | 1.5 | 2 | 19747.208 | 42.8567 | 21.4283 | 15.4547 | 27.8772
SD0381_T006_6hao | 2440.94 | 610.24 | 14.25 | 4 | 3.5625 | 35.49 | 17.2 | 1.8 | 行列式 | 0.313 | 0.45 | 0.5 | 1.5 | 2 | 19676.0544 | 39.464 | 19.732 | 13.7584 | 30.2738
SD0381_T007_7hao | 1873.6 | 624.53 | 10.41 | 3 | 3.47 | 37.68 | 17 | 1.7 | 行列式 | 0.3639 | 0.45 | 0.5 | 1.5 | 2 | 53959.2548 | 40.1543 | 20.0772 | 11.1167 | 44.63
SD0381_T008_8hao | 3205.25 | 1068.42 | 9.12 | 3 | 3.04 | 36.47 | 29.3 | 1.4 | 行列式 | 0.3424 | 0.45 | 0.5 | 1.5 | 2 | 21871.914 | 44.3987 | 22.1993 | 17.7191 | 20.1818
SD0381_T009_9hao | 4509.75 | 1503.25 | 9.11 | 3 | 3.0367 | 54.3 | 27.69 | 2.4 | 行列式 | 0.3286 | 0.45 | 0.5 | 1.5 | 2 | 22384.4169 | 42.321 | 21.1605 | 15.1869 | 28.2301
SD0381_T010_10hao | 3861.51 | 965.38 | 11.75 | 4 | 2.9375 | 44.74 | 21.59 | 1.7 | 行列式 | 0.3076 | 0.45 | 0.5 | 1.5 | 2 | 38293.8875 | 36.9057 | 18.4528 | 12.4792 | 32.3724
SD0381_T011_11hao | 2778.69 | 926.23 | 9.54 | 3 | 3.18 | 40.14 | 34.78 | 1.1 | 行列式 | 0.3714 | 0.45 | 0.5 | 1.5 | 2 | 53879.0989 | 47.198 | 23.599 | 14.6386 | 37.9696
SD0381_T012_12hao | 1159 | 386.33 | 9.61 | 3 | 3.2033 | 36.87 | 10.48 | 1.8 | 行列式 | 0.4532 | 0.45 | 0.5 | 1.5 | 2 | 34600.818 | 37.1247 | 18.5623 | 14.0821 | 24.1361
SD0381_T013_13hao | 3120.79 | 1040.26 | 9.11 | 3 | 3.0367 | 48.91 | 21.6 | 2 | 行列式 | 0.3541 | 0.45 | 0.5 | 1.5 | 2 | 33197.6773 | 41.1963 | 20.5982 | 14.6245 | 29.0007
SD0381_T014_14hao | 11065.7 | 3688.57 | 9.9 | 3 | 3.3 | 86.34 | 82.77 | 89.8 | 行列式 | 0.37 | 0.45 | 0.5 | 1.5 | 2 | 13846.9007 | 45.1693 | 22.5847 | 16.611 | 26.45
SD0381_T015_15hao | 25296.07 | 2810.67 | 29.42 | 9 | 3.2689 | 74.72 | 37.65 | 6.3 | 行列式 | 0.1479 | 0.55 | 0.6 | 1.5 | 2.3 | 37284.865 | 47.186 | 23.593 | 14.6326 | 37.9792
SD0382_T001_1hao | 1960.09 | 490.02 | 12.8 | 4 | 3.2 | 26.64 | 18.41 | 6.5 | 行列式 | 0.34 | 0.45 | 0.5 | 1.5 | 2 | 132204.7142 | 40.091 | 20.0455 | 14.0719 | 29.8003
SD0383_T001_1hao | 2888.67 | 577.73 | 17.92 | 5 | 3.584 | 41.39 | 13.97 | 6.6 | 行列式 | 0.3032 | 0.45 | 0.5 | 1.5 | 2 | 100739.5273 | 36.0047 | 18.0023 | 15.7622 | 12.4434
SD0383_T002_2hao | 2652.93 | 530.59 | 15.79 | 5 | 3.158 | 31.8 | 16.84 | 5.7 | 行列式 | 0.3092 | 0.45 | 0.5 | 1.5 | 2 | 17563.2535 | 43.707 | 21.8535 | 17.3733 | 20.5011
SD0383_T003_3hao | 3339.39 | 667.88 | 15.79 | 5 | 3.158 | 38.37 | 17.71 | 5.7 | 行列式 | 0.2935 | 0.55 | 0.6 | 1.5 | 2.3 | 20706.9934 | 45.0007 | 22.5003 | 18.9162 | 15.9294
SD0383_T004_4hao | 1822.67 | 607.56 | 10.75 | 3 | 3.5833 | 38.97 | 15.61 | 6.3 | 行列式 | 0.3656 | 0.45 | 0.5 | 1.5 | 2 | 19017.1517 | 41.9753 | 20.9877 | 17.4035 | 17.0775
SD0383_T005_5hao | 1951.18 | 975.59 | 8.24 | 2 | 4.12 | 32.63 | 29.94 | 6.1 | 行列式 | 0.3709 | 0.45 | 0.5 | 1.5 | 2 | 23937.9279 | 40.3707 | 20.1853 | 16.6012 | 17.7563
SD0383_T006_6hao | 1373.87 | 457.96 | 11.05 | 3 | 3.6833 | 39.22 | 11.68 | 6.9 | 行列式 | 0.4032 | 0.45 | 0.5 | 1.5 | 2 | 21775.8707 | 43.63 | 21.815 | 15.8414 | 27.3831
SD0383_T007_7hao | 4267.26 | 1066.81 | 11.98 | 4 | 2.995 | 66.57 | 30.72 | 7.1 | 行列式 | 0.3836 | 0.45 | 0.5 | 1.5 | 2 | 34966.9047 | 45.9983 | 22.9992 | 14.0387 | 38.9599
SD0383_T008_8hao | 7326.04 | 1831.51 | 11.7 | 4 | 2.925 | 73.4 | 25.2 | 6.4 | 行列式 | 0.278 | 0.55 | 0.6 | 1.5 | 2.3 | 16413.9875 | 47.7977 | 23.8988 | 17.9252 | 24.9955
SD0383_T009_9hao | 1924.79 | 641.6 | 9.62 | 3 | 3.2067 | 52.72 | 23.08 | -84.1 | 行列式 | 0.4429 | 0.45 | 0.5 | 1.5 | 2 | 38236.4778 | 43.118 | 21.559 | 17.0788 | 20.7812
SD0383_T010_10hao | 1976.44 | 988.22 | 4.95 | 2 | 2.475 | 84.41 | 11.71 | 3 | 行列式 | 0.5986 | 0.45 | 0.5 | 1.5 | 2 | 65644.4975 | 34.7373 | 17.3687 | 12.8885 | 25.7948
SD0383_T011_11hao | 3884.72 | 1294.91 | 9.9 | 3 | 3.3 | 48.77 | 26.55 | -0.3 | 行列式 | 0.3184 | 0.45 | 0.5 | 1.5 | 2 | 22995.9742 | 67.53 | 33.765 | 24.8045 | 26.5377
SD0384_T001_1hao | 1857.81 | 928.91 | 6.6 | 2 | 3.3 | 98.48 | 9.47 | -0.7 | 行列式 | 0.5354 | 0.45 | 0.5 | 1.5 | 2 | 35419.4653 | 36.823 | 18.4115 | 9.4511 | 48.6675
SD0385_T001_1hao | 1897.29 | 632.43 | 9.96 | 3 | 3.32 | 35.52 | 17.83 | 80.6 | 双面围合式（L形） | 0.3694 | 0.45 | 0.5 | 1.5 | 2 | 46411.7076 | 38.9687 | 19.4843 | 13.5107 | 30.6586
SD0386_T001_1hao | 1307.6 | 326.9 | 11.84 | 4 | 2.96 | 36.62 | 8.93 | -10.1 | 双面围合式（L形） | 0.4475 | 0.45 | 0.5 | 1.5 | 2 | 33293.5967 | 45.645 | 22.8225 | 13.8621 | 39.2614
SD0387_T001_1hao | 3029.9 | 757.47 | 12.41 | 4 | 3.1025 | 55.07 | 14.33 | -10.2 | 双面围合式（L形） | 0.3443 | 0.45 | 0.5 | 1.5 | 2 | 22667.3514 | 45.0637 | 22.5318 | 16.5582 | 26.5119
SD0387_T002_2hao | 3693.41 | 738.68 | 15.65 | 5 | 3.13 | 55.68 | 13.72 | -9.3 | 双面围合式（L形） | 0.3156 | 0.45 | 0.5 | 1.5 | 2 | 11716.6632 | 44.1547 | 22.0773 | 17.5971 | 20.2933
SD0387_T003_3hao | 5285.36 | 755.05 | 23.4 | 7 | 3.3429 | 50.62 | 18.92 | 80.3 | 双面围合式（L形） | 0.2847 | 0.55 | 0.6 | 1.5 | 2.3 | 27149.1941 | 38.9043 | 19.4522 | 14.972 | 23.0319
SD0387_T004_4hao | 3177.92 | 1059.31 | 11.19 | 3 | 3.73 | 74.41 | 18.24 | -10.5 | 双面围合式（L形） | 0.3767 | 0.45 | 0.5 | 1.5 | 2 | 26475.6304 | 38.686 | 19.343 | 15.7588 | 18.5296
SD0387_T005_5hao | 2342.03 | 780.68 | 8.43 | 3 | 2.81 | 56.28 | 14.32 | -9.3 | 双面围合式（L形） | 0.418 | 0.45 | 0.5 | 1.5 | 2 | 27062.3495 | 54.7913 | 27.3957 | 24.4089 | 10.9025
SD0387_T006_6hao | 5650.91 | 941.82 | 18.66 | 6 | 3.11 | 44.63 | 21.12 | -6.3 | 行列式 | 0.2467 | 0.55 | 0.6 | 1.5 | 2.3 | 37967.4079 | 42.3483 | 21.1742 | 18.1874 | 14.1059
SD0387_T007_7hao | 9026.8 | 1504.47 | 19.73 | 6 | 3.2883 | 84.95 | 23.44 | -5 | 行列式 | 0.2587 | 0.55 | 0.6 | 1.5 | 2.3 | 27980.7787 | 37.5073 | 18.7537 | 12.78 | 31.8531
SD0388_T001_1hao | 3431.39 | 857.85 | 12.5 | 4 | 3.125 | 54.79 | 15.66 | -5.2 | 行列式 | 0.3242 | 0.45 | 0.5 | 1.5 | 2 | 33756.3969 | 37.3907 | 18.6953 | 15.7085 | 15.9762
SD0388_T002_2hao | 1017 | 339 | 9.9 | 3 | 3.3 | 20.41 | 16.62 | -3.8 | 行列式 | 0.4204 | 0.45 | 0.5 | 1.5 | 2 | 53922.7384 | 39.5993 | 19.7997 | 16.8129 | 15.0852
SD0388_T003_3hao | 2704.29 | 1352.14 | 6.6 | 2 | 3.3 | 61 | 29.76 | 0.2 | 行列式 | 0.4575 | 0.45 | 0.5 | 1.5 | 2 | 30746.7426 | 39.5473 | 19.7737 | 15.2934 | 22.6575
SD0389_T001_1hao | 5221.89 | 1740.63 | 11.38 | 3 | 3.7933 | 57.75 | 48.79 | -87.7 | 行列式 | 0.3648 | 0.45 | 0.5 | 1.5 | 2 | 12150.3699 | 46.6057 | 23.3028 | 17.3292 | 25.6348
SD0390_T001_1hao | 16533.22 | 2755.54 | 19.53 | 6 | 3.255 | 136.69 | 25.93 | -0.5 | 行列式 | 0.2375 | 0.55 | 0.6 | 1.5 | 2.3 | 48463.2396 | 42.155 | 21.0775 | 12.1171 | 42.5119
SD0391_T001_1hao | 23819.51 | 4763.9 | 17.65 | 5 | 3.53 | 78.97 | 67.42 | -1.3 | 行列式 | 0.1798 | 0.55 | 0.6 | 1.5 | 2.3 | 62387.2412 | 47.2323 | 23.6162 | 17.6425 | 25.2946
SD0391_T002_2hao | 16284.55 | 5428.18 | 10.2 | 3 | 3.4 | 88 | 65.66 | -1.5 | 行列式 | 0.2558 | 0.55 | 0.6 | 1.5 | 2.3 | 98763.2779 | 37.4633 | 18.7317 | 15.7449 | 15.9453
SD0391_T003_3hao | 11533.76 | 3844.59 | 8.9 | 3 | 2.9667 | 95.12 | 63.16 | -1.3 | 行列式 | 0.3501 | 0.45 | 0.5 | 1.5 | 2 | 170746.6481 | 35.471 | 17.7355 | 14.1513 | 20.209
SD0391_T004_4hao | 6785.92 | 1130.99 | 20.63 | 6 | 3.4383 | 69.55 | 16.44 | 0.4 | 行列式 | 0.2484 | 0.55 | 0.6 | 1.5 | 2.3 | 194555.6805 | 35.779 | 17.8895 | 11.9159 | 33.3918
SD0391_T005_5hao | 10502.92 | 2625.73 | 12.31 | 4 | 3.0775 | 51.42 | 51.07 | -88.8 | 行列式 | 0.2405 | 0.55 | 0.6 | 1.5 | 2.3 | 137796.6956 | 44.903 | 22.4515 | 13.4911 | 39.9102
SD0392_T001_1hao | 3471.44 | 1157.15 | 9.9 | 3 | 3.3 | 106.16 | 10.9 | -89.7 | 行列式 | 0.4043 | 0.45 | 0.5 | 1.5 | 2 | 42892.6367 | 44.5303 | 22.2652 | 19.1048 | 14.1944
SD0392_T002_2hao | 20336.05 | 4067.21 | 18.61 | 5 | 3.722 | 88.98 | 64.45 | 0 | 四面围合式（回形） | 0.2248 | 0.55 | 0.6 | 1.5 | 2.3 | 99580.7097 | 39.9277 | 19.9638 | 15.2232 | 23.746
SD0393_T001_1hao | 4310.01 | 862 | 16.09 | 5 | 3.218 | 47.38 | 35.48 | 0 | 三面围合式（C形） | 0.4091 | 0.45 | 0.5 | 1.5 | 2 | 43884.7063 | 56.1863 | 28.0932 | 21.7723 | 22.4995
SD0394_T001_1hao | 8723.79 | 1744.76 | 16.33 | 5 | 3.266 | 51.89 | 33.62 | 2.4 | 行列式 | 0.2205 | 0.55 | 0.6 | 1.5 | 2.3 | 217481.8998 | 40.9543 | 20.4777 | 16.6852 | 18.5201
SD0395_T001_1hao | 3942.28 | 985.57 | 15.47 | 4 | 3.8675 | 49.78 | 23.7 | 0 | 四面围合式（回形） | 0.3559 | 0.45 | 0.5 | 1.5 | 2 | 32691.4111 | 53.5697 | 26.7848 | 22.9923 | 14.1591
SD0396_T001_1hao | 3458.66 | 1152.89 | 11.75 | 3 | 3.9167 | 71.56 | 16.12 | -0.2 | 三面围合式（C形） | 0.3223 | 0.45 | 0.5 | 1.5 | 2 | 66169.8859 | 41.284 | 20.642 | 16.8495 | 18.3727
SD0397_T001_1hao | 10661.03 | 5330.51 | 6.6 | 2 | 3.3 | 92.82 | 63.83 | -89.4 | 三面围合式（C形） | 0.3618 | 0.45 | 0.5 | 1.5 | 2 | 44752.6734 | 47.8923 | 23.9462 | 19.2055 | 19.797
SD0398_T001_1hao | 15540.88 | 5180.29 | 11.29 | 3 | 3.7633 | 79.56 | 65.12 | 0.1 | 三面围合式（C形） | 0.233 | 0.55 | 0.6 | 1.5 | 2.3 | 43723.2265 | 69.2037 | 34.6018 | 25.1206 | 27.4009
SD0398_T002_2hao | 5500.4 | 2750.2 | 7.89 | 2 | 3.945 | 61.09 | 45.03 | -89.2 | 三面围合式（C形） | 0.3306 | 0.45 | 0.5 | 1.5 | 2 | 202159.4698 | 41.8303 | 20.9152 | 11.4339 | 45.3319
SD0398_T003_3hao | 4904.23 | 1634.74 | 10.2 | 3 | 3.4 | 42.17 | 38.77 | -0.2 | 三面围合式（C形） | 0.2951 | 0.55 | 0.6 | 1.5 | 2.3 | 196462.3898 | 43.2813 | 21.6407 | 15.3198 | 29.2081
SD0398_T004_4hao | 1593.17 | 796.58 | 7.3 | 2 | 3.65 | 41.25 | 19.51 | 1.2 | 三面围合式（C形） | 0.4258 | 0.45 | 0.5 | 1.5 | 2 | 104301.2246 | 46.8297 | 23.4148 | 13.9336 | 40.4925
SD0398_T005_5hao | 8758.34 | 2919.45 | 9.15 | 3 | 3.05 | 109.13 | 63.74 | 0.3 | 三面围合式（C形） | 0.3794 | 0.45 | 0.5 | 1.5 | 2 | 61997.5481 | 44.6967 | 22.3483 | 16.0275 | 28.2832
SD0398_T006_6hao | 4427.7 | 1475.9 | 11.05 | 3 | 3.6833 | 63.84 | 25.87 | 0.9 | 三面围合式（C形） | 0.3025 | 0.45 | 0.5 | 1.5 | 2 | 30210.4227 | 49.7617 | 24.8808 | 15.3996 | 38.1066
SD0398_T007_7hao | 11221.43 | 3740.48 | 9.63 | 3 | 3.21 | 77.96 | 59.01 | -89.5 | 三面围合式（C形） | 0.2809 | 0.55 | 0.6 | 1.5 | 2.3 | 110719.9004 | 43.2627 | 21.6313 | 15.3105 | 29.2207
SD0398_T008_8hao | 19013.97 | 3802.79 | 16.53 | 5 | 3.306 | 84.03 | 78.07 | 0.9 | 三面围合式（C形） | 0.2283 | 0.55 | 0.6 | 1.5 | 2.3 | 55973.4031 | 47.4013 | 23.7007 | 17.3798 | 26.6694
SD0398_T009_9hao | 9902.49 | 3300.83 | 10.8 | 3 | 3.6 | 92.09 | 81.26 | -89.2 | 三面围合式（C形） | 0.3456 | 0.45 | 0.5 | 1.5 | 2 | 141857.357 | 42.0333 | 21.0167 | 14.6958 | 30.0753
SD0398_T010_10hao | 12593.78 | 2518.76 | 17.45 | 5 | 3.49 | 109.55 | 28.71 | 0.2 | 三面围合式（C形） | 0.2244 | 0.55 | 0.6 | 1.5 | 2.3 | 144220.7579 | 42.3927 | 21.1963 | 17.4038 | 17.8922
SD0398_T011_11hao | 4026.76 | 1342.25 | 11.58 | 3 | 3.86 | 56.38 | 23.81 | 0.3 | 三面围合式（C形） | 0.2922 | 0.55 | 0.6 | 1.5 | 2.3 | 125183.7501 | 48.6477 | 24.3238 | 18.003 | 25.9861
SD0398_T012_12hao | 14979.84 | 3744.96 | 13.31 | 4 | 3.3275 | 79.55 | 70.01 | -90 | 三面围合式（E形） | 0.2852 | 0.55 | 0.6 | 1.5 | 2.3 | 95523.6807 | 42.222 | 21.111 | 17.3185 | 17.9645
SD0398_T013_13hao | 16204.94 | 2700.82 | 21.06 | 6 | 3.51 | 69.85 | 40.72 | 1.1 | 行列式 | 0.1768 | 0.55 | 0.6 | 1.5 | 2.3 | 50904.8465 | 48.362 | 24.181 | 17.8602 | 26.1396
SD0399_T001_1hao | 11059.22 | 1579.89 | 24.2 | 7 | 3.4571 | 84.52 | 18.7 | 0.2 | 行列式 | 0.2133 | 0.55 | 0.6 | 1.5 | 2.3 | 142027.4214 | 45.5577 | 22.7788 | 18.0382 | 20.8115
SD0400_T001_1hao | 6043.28 | 1007.21 | 20.66 | 6 | 3.4433 | 53.6 | 18.79 | -0.2 | 行列式 | 0.2405 | 0.55 | 0.6 | 1.5 | 2.3 | 102428.599 | 41.2177 | 20.6088 | 17.4484 | 15.3352
SD0400_T002_2hao | 12046.5 | 2409.3 | 15.67 | 5 | 3.134 | 70.34 | 42.19 | -0.1 | 三面围合式（E形） | 0.2451 | 0.55 | 0.6 | 1.5 | 2.3 | 59917.2154 | 42.4977 | 21.2488 | 18.5399 | 12.7486
SD0400_T003_3hao | 6019.22 | 1203.84 | 15.72 | 5 | 3.144 | 55.45 | 33.13 | -1 | 三面围合式（E形） | 0.3125 | 0.45 | 0.5 | 1.5 | 2 | 38198.496 | 44.7493 | 22.3747 | 19.2143 | 14.1249
SD0401_T001_1hao | 3874.86 | 968.72 | 11.7 | 4 | 2.925 | 65.51 | 26.97 | -2.1 | 三面围合式（E形） | 0.3789 | 0.45 | 0.5 | 1.5 | 2 | 91372.5622 | 42.8753 | 21.4377 | 17.6452 | 17.6908
SD0401_T002_2hao | 4185.51 | 1046.38 | 12.36 | 4 | 3.09 | 66.12 | 23.56 | -1.5 | 三面围合式（E形） | 0.3586 | 0.45 | 0.5 | 1.5 | 2 | 45655.7385 | 47.3083 | 23.6542 | 19.8617 | 16.0331
SD0401_T003_3hao | 6878.42 | 2292.81 | 10.91 | 3 | 3.6367 | 90.71 | 42.96 | 89.6 | 三面围合式（E形） | 0.3625 | 0.45 | 0.5 | 1.5 | 2 | 36738.504 | 46.296 | 23.148 | 18.4074 | 20.4796
SD0401_T004_4hao | 6768.23 | 1692.06 | 11.85 | 4 | 2.9625 | 69.99 | 24.18 | -0.4 | 三面围合式（E形） | 0.2801 | 0.55 | 0.6 | 1.5 | 2.3 | 39683.8319 | 46.421 | 23.2105 | 18.4699 | 20.4245
SD0401_T005_5hao | 3751.17 | 750.23 | 16.75 | 5 | 3.35 | 45.01 | 29.41 | -0.2 | 行列式 | 0.3321 | 0.45 | 0.5 | 1.5 | 2 | 86954.584 | 71.022 | 35.511 | 26.0298 | 26.6995
SD0401_T006_6hao | 13366.44 | 1909.49 | 23.26 | 7 | 3.3229 | 109.77 | 36.57 | -0.3 | 行列式 | 0.2857 | 0.55 | 0.6 | 1.5 | 2.3 | 64171.2433 | 39.9467 | 19.9733 | 15.2327 | 23.7347
SD0402_T001_1hao | 7749.47 | 1549.89 | 16.17 | 5 | 3.234 | 65.63 | 44.44 | -90 | 三面围合式（S形） | 0.3437 | 0.45 | 0.5 | 1.5 | 2 | 28452.6241 | 49.5787 | 24.7893 | 20.9968 | 15.2989
SD0402_T002_2hao | 8120.7 | 2706.9 | 9.55 | 3 | 3.1833 | 95.93 | 71.19 | 5.1 | 行列式 | 0.4038 | 0.45 | 0.5 | 1.5 | 2 | 72417.3588 | 55.2183 | 27.6092 | 24.4488 | 11.447
SD0403_T001_1hao | 5456.09 | 1091.22 | 17.9 | 5 | 3.58 | 75.83 | 29.32 | 2.8 | 行列式 | 0.3316 | 0.35 | 0.45 | 1 | 1.6 | 58779.6663 | 50.593 | 25.2965 | 21.504 | 14.9922
SD0404_T001_1hao | 2093.05 | 697.68 | 9.9 | 3 | 3.3 | 45.87 | 15.22 | 88.8 | 行列式 | 0.3771 | 0.45 | 0.5 | 1.5 | 2 | 102659.0912 | 49.5677 | 24.7838 | 18.463 | 25.5038
SD0405_T001_1hao | 16722.65 | 2787.11 | 18.22 | 6 | 3.0367 | 103.22 | 64.22 | 17.2 | 行列式 | 0.2663 | 0.55 | 0.6 | 1.5 | 2.3 | 41384.3638 | 46.1153 | 23.0577 | 19.2652 | 16.4479
SD0406_T001_1hao | 79716.73 | 26572.24 | 9.9 | 3 | 3.3 | 218.97 | 123.71 | -84.2 | 行列式 | 0.2276 | 0.55 | 0.6 | 1.5 | 2.3 | 26459.6012 | 51.9857 | 25.9928 | 19.672 | 24.3176
SD0407_T001_1hao | 79185.65 | 26395.22 | 9.9 | 3 | 3.3 | 185.7 | 145.18 | 4.5 | 行列式 | 0.2268 | 0.55 | 0.6 | 1.5 | 2.3 | 105700.931 | 50.732 | 25.366 | 21.5735 | 14.9511
SD0408_T001_1hao | 8240.47 | 2746.82 | 8.13 | 3 | 2.71 | 195.23 | 28.13 | -0.1 | 行列式 | 0.4259 | 0.45 | 0.5 | 1.5 | 2 | 1007800 | 39.3017 | 19.6508 | 13.3297 | 32.1673
SD0409_T001_1hao | 3392.83 | 565.47 | 20 | 6 | 3.3333 | 41.83 | 13.54 | 15.8 | 行列式 | 0.2956 | 0.55 | 0.6 | 1.5 | 2.3 | 1007100 | 37.078 | 18.5387 | 12.1796 | 34.3018
SD0410_T001_1hao | 3393.47 | 565.58 | 20 | 6 | 3.3333 | 41.82 | 13.54 | 15.8 | 行列式 | 0.2956 | 0.55 | 0.6 | 1.5 | 2.3 | 104808.9959 | 35.927 | 17.9635 | 11.6041 | 35.4018
SD0411_T001_1hao | 1687.19 | 562.4 | 10.02 | 3 | 3.34 | 32.97 | 26.04 | -0.5 | 行列式 | 0.4025 | 0.45 | 0.5 | 1.5 | 2 | 21459.0882 | 43.3363 | 21.6682 | 15.3087 | 29.3491
SD0412_T001_1hao | 2751.52 | 458.59 | 20 | 6 | 3.3333 | 36.22 | 12.68 | 11.1 | 行列式 | 0.3131 | 0.35 | 0.45 | 1 | 1.6 | 21576.3821 | 41.0173 | 20.5087 | 17.329 | 15.5042
SD0412_T002_2hao | 4807.2 | 801.2 | 20 | 6 | 3.3333 | 63.47 | 12.68 | -1.8 | 行列式 | 0.2895 | 0.4 | 0.5 | 1 | 1.8 | 21580.4619 | 41.0157 | 20.5078 | 17.3281 | 15.5048
SD0413_T001_1hao | 2751.76 | 458.63 | 20 | 6 | 3.3333 | 36.2 | 12.68 | -1.8 | 行列式 | 0.3131 | 0.35 | 0.45 | 1 | 1.6 | 17498.0289 | 35.598 | 17.799 | 14.6193 | 17.8645
SD0413_T002_2hao | 5475.61 | 1825.2 | 9.9 | 3 | 3.3 | 83.54 | 21.85 | 0 | 行列式 | 0.3175 | 0.45 | 0.5 | 1.5 | 2 | 30570.9583 | 34.084 | 17.042 | 13.8623 | 18.6581
SD0413_T003_3hao | 5382.85 | 1794.28 | 9.9 | 3 | 3.3 | 87.3 | 20.56 | 0.4 | 行列式 | 0.3222 | 0.45 | 0.5 | 1.5 | 2 | 17499.569 | 35.3333 | 17.6667 | 14.487 | 17.9983
SD0414_T001_1hao | 10570.27 | 3523.42 | 9.9 | 3 | 3.3 | 96.47 | 82.62 | -80.5 | 行列式 | 0.3177 | 0.45 | 0.5 | 1.5 | 2 | 69643.2731 | 38.788 | 19.394 | 13.0346 | 32.7906
SD0414_T002_2hao | 2780.87 | 1390.43 | 6.6 | 2 | 3.3 | 92.31 | 41.79 | -17.8 | 三面围合式（E形） | 0.5186 | 0.45 | 0.5 | 1.5 | 2 | 68463.4463 | 36.77 | 18.385 | 12.0256 | 34.5902
SD0415_T001_1hao | 1106.06 | 553.03 | 6.6 | 2 | 3.3 | 49.04 | 12.48 | -17.8 | 三面围合式（E形） | 0.5253 | 0.45 | 0.5 | 1.5 | 2 | 134441.3219 | 38.7763 | 19.3882 | 13.0288 | 32.8005
SD0416_T001_1hao | 1182.75 | 591.37 | 6.6 | 2 | 3.3 | 28.5 | 25.42 | 84.1 | 三面围合式（E形） | 0.4535 | 0.45 | 0.5 | 1.5 | 2 | 53054.0078 | 45.2993 | 22.6497 | 13.1106 | 42.1159
SD0416_T002_2hao | 1694.17 | 847.09 | 6.6 | 2 | 3.3 | 47.83 | 17.72 | -8.3 | 三面围合式（E形） | 0.4577 | 0.45 | 0.5 | 1.5 | 2 | 21101.626 | 44.795 | 22.3975 | 12.8584 | 42.59
SD0416_T003_3hao | 1711.39 | 855.7 | 6.6 | 2 | 3.3 | 46.9 | 18.27 | -8.5 | 三面围合式（E形） | 0.4552 | 0.45 | 0.5 | 1.5 | 2 | 22564.7106 | 42.36 | 21.18 | 11.6409 | 45.0382
SD0416_T004_4hao | 1626.3 | 325.26 | 16.82 | 5 | 3.364 | 43.87 | 7.42 | 7.1 | 行列式 | 0.4342 | 0.35 | 0.45 | 1 | 1.6 | 32321.7768 | 40.9787 | 20.4893 | 10.9502 | 46.5565
SD0416_T005_5hao | 1884.34 | 269.19 | 24.38 | 7 | 3.4829 | 36.32 | 7.42 | 7.1 | 行列式 | 0.4069 | 0.35 | 0.45 | 1 | 1.6 | 32650.2878 | 40.886 | 20.443 | 10.9039 | 46.662
SD0417_T001_1hao | 3164.6 | 1054.87 | 9.9 | 3 | 3.3 | 107.88 | 9.79 | -10.6 | 双面围合式（L形） | 0.4251 | 0.45 | 0.5 | 1.5 | 2 | 12410.7726 | 37.1067 | 18.5533 | 14.7377 | 20.5658
SD0417_T002_2hao | 2316.89 | 772.3 | 9.9 | 3 | 3.3 | 72.92 | 25.14 | -19.2 | 双面围合式（L形） | 0.4322 | 0.45 | 0.5 | 1.5 | 2 | 10271.3627 | 42.6683 | 21.3342 | 18.1545 | 14.9043
SD0418_T001_1hao | 2827.99 | 942.66 | 9.9 | 3 | 3.3 | 65.93 | 25.23 | 48.6 | 行列式 | 0.4177 | 0.91 | 1.28 | 2 | 6.4 | 40250.0221 | 40.6267 | 20.3133 | 13.9539 | 31.3065
SD0419_T001_1hao | 2116.23 | 705.41 | 9.9 | 3 | 3.3 | 46.99 | 22.31 | 46.4 | 行列式 | 0.3982 | 0.91 | 1.28 | 2 | 6.4 | 29468.1155 | 42.9173 | 21.4587 | 15.0993 | 29.6356
SD0420_T001_1hao | 1836.45 | 612.15 | 9.9 | 3 | 3.3 | 38.3 | 21.07 | 45.6 | 行列式 | 0.3957 | 0.91 | 1.28 | 2 | 6.4 | 35968.6163 | 44.8527 | 22.4263 | 16.0669 | 28.3568
SD0420_T002_2hao | 1465.88 | 488.63 | 9.9 | 3 | 3.3 | 39.53 | 14.78 | 45.6 | 行列式 | 0.424 | 0.91 | 1.28 | 2 | 6.4 | 26915.9391 | 43.4507 | 21.7253 | 15.3659 | 29.2719
SD0420_T003_3hao | 1844.82 | 614.94 | 9.9 | 3 | 3.3 | 39.88 | 15.46 | 45.8 | 行列式 | 0.3817 | 0.91 | 1.28 | 2 | 6.4 | 23357.4462 | 43.2263 | 21.6132 | 15.2538 | 29.4237
SD0420_T004_4hao | 1145.46 | 381.82 | 9.9 | 3 | 3.3 | 36.68 | 13.07 | 46.3 | 行列式 | 0.4625 | 0.91 | 1.28 | 2 | 6.4 | 18644.2381 | 45.2913 | 22.6457 | 16.2863 | 28.0822
SD0420_T005_5hao | 6489.98 | 2163.33 | 9.9 | 3 | 3.3 | 71.21 | 41.62 | -6.2 | 行列式 | 0.3096 | 0.45 | 0.5 | 1.5 | 2 | 23463.869 | 42.1587 | 21.0793 | 14.7199 | 30.1689
SD0420_T006_6hao | 4716.4 | 1572.13 | 9.9 | 3 | 3.3 | 76.02 | 59.67 | -2.3 | 行列式 | 0.4279 | 0.45 | 0.5 | 1.5 | 2 | 14568.8876 | 48.1433 | 24.0717 | 17.7123 | 26.4186
SD0421_T001_1hao | 5581.56 | 1860.52 | 9.9 | 3 | 3.3 | 164.56 | 21.79 | -3.2 | 行列式 | 0.4034 | 0.45 | 0.5 | 1.5 | 2 | 82544.8538 | 37.7237 | 18.8618 | 12.5024 | 33.7157
SD0422_T001_1hao | 7292.15 | 2430.72 | 9.9 | 3 | 3.3 | 55.81 | 43.61 | -6.5 | 三面围合式（C形） | 0.2838 | 0.55 | 0.6 | 1.5 | 2.3 | 59986.9907 | 43.8673 | 21.9337 | 15.5743 | 28.9938
SD0422_T002_2hao | 7796.12 | 2598.71 | 9.9 | 3 | 3.3 | 59.08 | 44.05 | -7.8 | 三面围合式（C形） | 0.2813 | 0.55 | 0.6 | 1.5 | 2.3 | 71203.0205 | 40.038 | 20.019 | 13.6596 | 31.7669
SD0423_T001_1hao | 6140.75 | 2046.92 | 9.9 | 3 | 3.3 | 71.47 | 58.31 | -7 | 三面围合式（C形） | 0.3872 | 0.45 | 0.5 | 1.5 | 2 | 92747.5072 | 38.4037 | 19.2018 | 12.8424 | 33.1187
SD0423_T002_2hao | 6386.98 | 2128.99 | 9.9 | 3 | 3.3 | 69.08 | 43.42 | 81.5 | 三面围合式（C形） | 0.3282 | 0.45 | 0.5 | 1.5 | 2 | 99157.4233 | 38.283 | 19.1415 | 12.7821 | 33.2231
SD0423_T003_3hao | 2019.92 | 673.31 | 9.9 | 3 | 3.3 | 28.59 | 23.58 | -6.1 | 三面围合式（C形） | 0.3569 | 0.45 | 0.5 | 1.5 | 2 | 78103.0192 | 40.382 | 20.191 | 13.8316 | 31.4962
SD0423_T004_4hao | 9821.67 | 3273.89 | 9.9 | 3 | 3.3 | 90.01 | 72.5 | -7.8 | 三面围合式（C形） | 0.3394 | 0.45 | 0.5 | 1.5 | 2 | 81234.7976 | 38.8943 | 19.4472 | 13.0878 | 32.7009
SD0423_T005_5hao | 7303.25 | 2434.42 | 9.9 | 3 | 3.3 | 70.23 | 45 | 82.2 | 三面围合式（C形） | 0.3143 | 0.45 | 0.5 | 1.5 | 2 | 25691.0074 | 39.509 | 19.7545 | 13.3951 | 32.1922
SD0423_T006_6hao | 1757.33 | 585.78 | 9.9 | 3 | 3.3 | 34.43 | 17.04 | -7.9 | 三面围合式（C形） | 0.3776 | 0.45 | 0.5 | 1.5 | 2 | 124920.0492 | 38.3473 | 19.1737 | 12.8143 | 33.1674
SD0423_T007_7hao | 6986.95 | 2328.98 | 9.9 | 3 | 3.3 | 53.4 | 43.69 | -7.9 | 三面围合式（C形） | 0.2853 | 0.55 | 0.6 | 1.5 | 2.3 | 92888.6558 | 38.271 | 19.1355 | 12.7761 | 33.2335
SD0423_T008_8hao | 2190.19 | 1095.1 | 6.6 | 2 | 3.3 | 53.11 | 20.63 | -0.6 | 三面围合式（C形） | 0.4377 | 0.35 | 0.45 | 1 | 1.6 | 22351.1968 | 39.7813 | 19.8907 | 13.5312 | 31.9719
SD0423_T009_9hao | 9815.46 | 3271.82 | 9.9 | 3 | 3.3 | 70.62 | 53.5 | 2.1 | 三面围合式（C形） | 0.2762 | 0.4 | 0.5 | 1 | 1.8 | 88865.654 | 38.5057 | 19.2528 | 12.8934 | 33.031
SD0424_T001_1hao | 2189.88 | 1094.94 | 6.6 | 2 | 3.3 | 53.12 | 20.63 | -0.6 | 三面围合式（C形） | 0.4377 | 0.35 | 0.45 | 1 | 1.6 | 41784.9736 | 32.3617 | 16.1808 | 6.6417 | 58.9532
SD0424_T002_2hao | 6529.5 | 3264.75 | 6.6 | 2 | 3.3 | 70.82 | 51.33 | -0.2 | 三面围合式（C形） | 0.3816 | 0.35 | 0.45 | 1 | 1.6 | 123426.7606 | 33.469 | 16.7345 | 10.3751 | 38.0018
SD0424_T003_3hao | 7365.72 | 2455.24 | 9.9 | 3 | 3.3 | 107.05 | 33.42 | 3.2 | 三面围合式（C形） | 0.3041 | 0.35 | 0.45 | 1 | 1.6 | 41779.0542 | 32.363 | 16.1815 | 6.6424 | 58.9508
SD0424_T004_4hao | 20841.95 | 6947.32 | 9.9 | 3 | 3.3 | 123.09 | 68.93 | 89.1 | 三面围合式（C形） | 0.2618 | 0.4 | 0.5 | 1 | 1.8 | 124571.217 | 32.094 | 16.047 | 6.5079 | 59.4448
SD0424_T005_5hao | 21038.43 | 7012.81 | 9.9 | 3 | 3.3 | 126.62 | 76.11 | 88.8 | 三面围合式（C形） | 0.2698 | 0.4 | 0.5 | 1 | 1.8 | 91637.9453 | 33.1343 | 16.5672 | 10.2078 | 38.3856
SD0424_T006_6hao | 5317.33 | 1772.44 | 9.9 | 3 | 3.3 | 69.39 | 43.65 | -83.8 | 双面围合式（L形） | 0.3611 | 0.91 | 1.28 | 2 | 6.4 | 265084.8831 | 33.758 | 16.879 | 10.5196 | 37.6764
SD0424_T007_7hao | 4202.7 | 1400.9 | 9.9 | 3 | 3.3 | 67.96 | 20.63 | 4.8 | 双面围合式（L形） | 0.3285 | 0.91 | 1.28 | 2 | 6.4 | 267583.9132 | 34.0603 | 17.0302 | 10.6708 | 37.342
SD0425_T001_1hao | 3155.96 | 1577.98 | 7.85 | 2 | 3.925 | 48.68 | 45.84 | -18.3 | 行列式 | 0.4033 | 0.45 | 0.5 | 1.5 | 2 | 67630.184 | 40.86 | 20.43 | 14.0706 | 31.1278
SD0425_T002_2hao | 5830.95 | 2915.48 | 7.87 | 2 | 3.935 | 59.54 | 52.94 | -19.4 | 行列式 | 0.337 | 0.45 | 0.5 | 1.5 | 2 | 53453.3833 | 36.289 | 18.1445 | 11.7851 | 35.0487
SD0426_T001_1hao | 1921.7 | 640.57 | 9.9 | 3 | 3.3 | 50.85 | 12.62 | -19.3 | 行列式 | 0.4 | 0.45 | 0.5 | 1.5 | 2 | 60210.0984 | 46.1207 | 23.0603 | 13.5212 | 41.3659
SD0426_T002_2hao | 46720.14 | 6674.31 | 21.85 | 7 | 3.1214 | 82.13 | 81.63 | 70.4 | 行列式 | 0.1405 | 0.55 | 0.6 | 1.5 | 2.3 | 111244.2138 | 42.457 | 21.2285 | 11.6894 | 44.9354
SD0426_T003_3hao | 2746.58 | 915.53 | 9.9 | 3 | 3.3 | 64.02 | 14.32 | -19.3 | 行列式 | 0.373 | 0.45 | 0.5 | 1.5 | 2 | 24441.7161 | 40.5143 | 20.2572 | 13.8978 | 31.3933
SD0426_T004_4hao | 5614.85 | 1871.62 | 9.9 | 3 | 3.3 | 61.46 | 53.51 | -19.6 | 行列式 | 0.3963 | 0.45 | 0.5 | 1.5 | 2 | 254667.7217 | 34.3193 | 17.1596 | 14.4342 | 15.883
SD0426_T005_5hao | 2833.8 | 944.6 | 9.9 | 3 | 3.3 | 62.3 | 15.18 | -18.6 | 行列式 | 0.3659 | 0.45 | 0.5 | 1.5 | 2 | 34933.2261 | 39.1363 | 19.5682 | 13.2088 | 32.4987
SD0426_T006_6hao | 2396.78 | 798.93 | 9.9 | 3 | 3.3 | 61.99 | 12.91 | -19.4 | 行列式 | 0.3894 | 0.45 | 0.5 | 1.5 | 2 | 71414.2833 | 42.3303 | 21.1652 | 14.8058 | 30.0466
SD0426_T007_7hao | 3986.65 | 1328.88 | 9.9 | 3 | 3.3 | 59.96 | 22.2 | -18.2 | 行列式 | 0.3255 | 0.45 | 0.5 | 1.5 | 2 | 36042.5799 | 38.8477 | 19.4238 | 13.0644 | 32.7402
SD0426_T008_8hao | 2455.13 | 818.38 | 9.9 | 3 | 3.3 | 61.38 | 13.36 | -20.1 | 行列式 | 0.3845 | 0.45 | 0.5 | 1.5 | 2 | 30484.2355 | 39.8547 | 19.9273 | 13.5679 | 31.913
SD0426_T009_9hao | 5277.88 | 1319.47 | 14.11 | 4 | 3.5275 | 58.59 | 22.56 | -18.6 | 行列式 | 0.2646 | 0.55 | 0.6 | 1.5 | 2.3 | 50705.4672 | 37.4713 | 18.7357 | 12.3763 | 33.9428
SD0426_T010_10hao | 3116.62 | 1038.87 | 9.9 | 3 | 3.3 | 38.67 | 26.88 | -2.4 | 三面围合式（E形） | 0.3282 | 0.45 | 0.5 | 1.5 | 2 | 31226.285 | 39.6993 | 19.8497 | 13.4903 | 32.0378
SD0426_T011_11hao | 1534.13 | 511.38 | 9.9 | 3 | 3.3 | 40.76 | 12.55 | -1 | 三面围合式（E形） | 0.4105 | 0.45 | 0.5 | 1.5 | 2 | 50346.2552 | 39.8257 | 19.9128 | 15.1433 | 23.9522
SD0427_T001_1hao | 6346.03 | 2115.34 | 9.9 | 3 | 3.3 | 79.23 | 38.73 | -11.9 | 三面围合式（E形） | 0.3455 | 0.45 | 0.5 | 1.5 | 2 | 39639.6696 | 40.259 | 20.1295 | 13.7701 | 31.5924
SD0427_T002_2hao | 1792.54 | 597.51 | 9.9 | 3 | 3.3 | 75.2 | 7.95 | 82.1 | 三面围合式（E形） | 0.4803 | 0.45 | 0.5 | 1.5 | 2 | 19512.3477 | 40.9057 | 20.4528 | 14.0934 | 31.0931
SD0427_T003_3hao | 665.07 | 221.69 | 9.9 | 3 | 3.3 | 38.72 | 5.73 | -7.3 | 三面围合式（E形） | 0.6029 | 0.45 | 0.5 | 1.5 | 2 | 80713.9812 | 39.959 | 19.9795 | 13.6201 | 31.8297
SD0427_T004_4hao | 1115.04 | 557.52 | 6.6 | 2 | 3.3 | 51.16 | 20 | 5 | 三面围合式（E形） | 0.5583 | 0.45 | 0.5 | 1.5 | 2 | 22799.0168 | 51.2783 | 25.6392 | 19.2797 | 24.8035
SD0427_T005_5hao | 3562.52 | 1781.26 | 6.6 | 2 | 3.3 | 54.21 | 32.89 | 6.2 | 三面围合式（E形） | 0.4008 | 0.45 | 0.5 | 1.5 | 2 | 8458.8924 | 52.541 | 26.2705 | 19.9111 | 24.2074
SD0428_T001_1hao | 1551.9 | 775.95 | 6.6 | 2 | 3.3 | 69.75 | 21.23 | 5.6 | 三面围合式（E形） | 0.5343 | 0.45 | 0.5 | 1.5 | 2 | 21273.0278 | 47.5727 | 23.7863 | 14.2472 | 40.1034
SD0428_T002_2hao | 2185.01 | 728.34 | 9.9 | 3 | 3.3 | 59.53 | 19.15 | -3.2 | 三面围合式（E形） | 0.4248 | 0.45 | 0.5 | 1.5 | 2 | 67966.4882 | 38.9457 | 19.4728 | 9.9337 | 48.9867
SD0428_T003_3hao | 7576.15 | 3788.08 | 6.6 | 2 | 3.3 | 83.35 | 68.09 | -85.8 | 三面围合式（E形） | 0.3713 | 0.45 | 0.5 | 1.5 | 2 | 29607.5027 | 45.6573 | 22.8287 | 13.2896 | 41.7857
SD0428_T004_4hao | 702.26 | 234.09 | 9.9 | 3 | 3.3 | 18.46 | 12.69 | 88.2 | 三面围合式（E形） | 0.4681 | 0.45 | 0.5 | 1.5 | 2 | 27790.6902 | 42 | 21 | 14.6406 | 30.2828
SD0428_T005_5hao | 1926.86 | 642.29 | 9.9 | 3 | 3.3 | 60.12 | 17.17 | 1.1 | 三面围合式（E形） | 0.4594 | 0.45 | 0.5 | 1.5 | 2 | 144539.511 | 39.0353 | 19.5177 | 9.9786 | 48.8743
SD0428_T006_6hao | 1436.59 | 478.86 | 9.9 | 3 | 3.3 | 43.08 | 18.95 | -2.1 | 三面围合式（E形） | 0.461 | 0.45 | 0.5 | 1.5 | 2 | 8931.954 | 46.9217 | 23.4608 | 17.1014 | 27.1066
SD0428_T007_7hao | 1280.87 | 426.96 | 9.9 | 3 | 3.3 | 37.61 | 18.81 | -2.7 | 三面围合式（E形） | 0.4662 | 0.45 | 0.5 | 1.5 | 2 | 24507.3803 | 44.73 | 22.365 | 16.0056 | 28.4346
SD0428_T008_8hao | 3026.36 | 1513.18 | 6.6 | 2 | 3.3 | 47.76 | 45.74 | -57.7 | 三面围合式（E形） | 0.4037 | 0.45 | 0.5 | 1.5 | 2 | 18271.681 | 44.4837 | 22.2418 | 15.8824 | 28.592
SD0428_T009_9hao | 2077.13 | 1038.56 | 6.6 | 2 | 3.3 | 36.88 | 33.16 | 89.6 | 三面围合式（E形） | 0.471 | 0.45 | 0.5 | 1.5 | 2 | 16291.1583 | 45.1563 | 22.5782 | 16.2188 | 28.1662
SD0428_T010_10hao | 1694.21 | 847.1 | 6.6 | 2 | 3.3 | 35.19 | 24.1 | -84 | 三面围合式（E形） | 0.4429 | 0.45 | 0.5 | 1.5 | 2 | 57737.6132 | 39.533 | 19.7665 | 10.2274 | 48.259
SD0428_T011_11hao | 2568.73 | 1284.37 | 6.6 | 2 | 3.3 | 41.93 | 38.3 | 80.3 | 三面围合式（E形） | 0.4697 | 0.45 | 0.5 | 1.5 | 2 | 39627.8805 | 42.87 | 21.435 | 11.8959 | 44.5024
SD0428_T012_12hao | 2258.29 | 1129.14 | 6.6 | 2 | 3.3 | 40.36 | 37.73 | -79.1 | 三面围合式（E形） | 0.4871 | 0.45 | 0.5 | 1.5 | 2 | 32322.4783 | 41.798 | 20.899 | 11.3599 | 45.6438
SD0428_T013_13hao | 7668.33 | 2556.11 | 9.9 | 3 | 3.3 | 84.86 | 60.09 | 82.8 | 行列式 | 0.3931 | 0.45 | 0.5 | 1.5 | 2 | 49006.823 | 43.0577 | 21.5288 | 11.9897 | 44.3086
SD0428_T014_14hao | 3256.35 | 1085.45 | 9.9 | 3 | 3.3 | 48.35 | 22.45 | -1.1 | 行列式 | 0.3325 | 0.45 | 0.5 | 1.5 | 2 | 43084.0848 | 44.3077 | 22.1538 | 12.6147 | 43.0584
SD0429_T001_1hao | 2779.08 | 926.36 | 9.9 | 3 | 3.3 | 54.1 | 17.14 | 11 | 三面围合式（C形） | 0.3557 | 0.45 | 0.5 | 1.5 | 2 | 97532.0132 | 41.791 | 20.8955 | 14.5361 | 30.4343
SD0429_T002_2hao | 722.48 | 240.83 | 9.9 | 3 | 3.3 | 30.54 | 7.89 | 9.8 | 三面围合式（C形） | 0.521 | 0.45 | 0.5 | 1.5 | 2 | 41416.9152 | 40.025 | 20.0125 | 13.6531 | 31.7772
SD0430_T001_1hao | 13290.61 | 4430.2 | 9.9 | 3 | 3.3 | 94.08 | 73.26 | 86.4 | 三面围合式（C形） | 0.308 | 0.45 | 0.5 | 1.5 | 2 | 35346.6247 | 38.6507 | 19.3253 | 12.9659 | 32.9071
SD0430_T002_2hao | 16544 | 5514.67 | 9.9 | 3 | 3.3 | 179.71 | 68.41 | -8.6 | 行列式 | 0.2922 | 0.55 | 0.6 | 1.5 | 2.3 | 9189.0306 | 47.9957 | 23.9978 | 17.6385 | 26.4998
SD0430_T003_3hao | 7197.04 | 2399.01 | 9.9 | 3 | 3.3 | 100.11 | 42.05 | -0.8 | 行列式 | 0.3267 | 0.45 | 0.5 | 1.5 | 2 | 169042.3308 | 34.5387 | 17.2693 | 14.0896 | 18.4124
SD0431_T001_1hao | 11699.88 | 3899.96 | 9.9 | 3 | 3.3 | 109.62 | 76.87 | 53.3 | 行列式 | 0.3255 | 0.35 | 0.45 | 1 | 1.6 | 210419.9948 | 38.3803 | 19.1902 | 12.8308 | 33.1389
SD0432_T001_1hao | 4709.49 | 1569.83 | 9.9 | 3 | 3.3 | 101.18 | 18.47 | 55.4 | 行列式 | 0.348 | 0.35 | 0.45 | 1 | 1.6 | 91537.8572 | 37.852 | 18.926 | 12.5666 | 33.6014
SD0433_T001_1hao | 2871.06 | 957.02 | 9.9 | 3 | 3.3 | 70.9 | 13.51 | -11.4 | 行列式 | 0.3783 | 0.45 | 0.5 | 1.5 | 2 | 148808.6277 | 33.432 | 16.716 | 10.3566 | 38.0438
SD0433_T002_2hao | 4427.8 | 1475.93 | 9.9 | 3 | 3.3 | 74.97 | 19.7 | -11.4 | 行列式 | 0.3302 | 0.45 | 0.5 | 1.5 | 2 | 59899.1521 | 34.903 | 17.4515 | 11.0921 | 36.4405
SD0434_T001_1hao | 6776.22 | 2258.74 | 9.9 | 3 | 3.3 | 71.48 | 31.63 | -11.4 | 行列式 | 0.2933 | 0.55 | 0.6 | 1.5 | 2.3 | 36516.4177 | 38.9213 | 19.4607 | 13.1013 | 32.6782
SD0434_T002_2hao | 13241.38 | 4413.79 | 9.9 | 3 | 3.3 | 127.07 | 44.16 | -42.5 | 行列式 | 0.2795 | 0.55 | 0.6 | 1.5 | 2.3 | 56316.3078 | 39.455 | 19.7275 | 13.3681 | 32.2362
SD0434_T003_3hao | 4840.98 | 1613.66 | 9.9 | 3 | 3.3 | 46.85 | 43.68 | 47.5 | 行列式 | 0.3139 | 0.45 | 0.5 | 1.5 | 2 | 86185.4993 | 38.2647 | 19.1323 | 12.7729 | 33.2391
SD0435_T001_1hao | 14605.48 | 4868.49 | 9.9 | 3 | 3.3 | 112.69 | 60.78 | 80.3 | 行列式 | 0.2792 | 0.4 | 0.5 | 1 | 1.8 | 168414.5738 | 38.6953 | 19.3477 | 12.9883 | 32.8691
SD0435_T002_2hao | 7814.37 | 2604.79 | 9.9 | 3 | 3.3 | 65.94 | 59.25 | 65.9 | 行列式 | 0.3349 | 0.45 | 0.5 | 1.5 | 2 | 61571.5387 | 38.7637 | 19.3818 | 13.0224 | 32.8112
SD0436_T001_1hao | 1263.25 | 421.08 | 9.9 | 3 | 3.3 | 30.16 | 13.98 | 8.1 | 行列式 | 0.4115 | 0.45 | 0.5 | 1.5 | 2 | 185764.309 | 34.029 | 17.0145 | 10.6551 | 37.3764
SD0437_T001_1hao | 788.04 | 262.68 | 9.9 | 3 | 3.3 | 16.65 | 15.81 | -81.8 | 行列式 | 0.4489 | 0.45 | 0.5 | 1.5 | 2 | 99389.4874 | 39.137 | 19.5685 | 13.2091 | 32.4982
SD0438_T001_1hao | 40856.25 | 13618.75 | 9.9 | 3 | 3.3 | 249.84 | 155.55 | 89.6 | 行列式 | 0.2997 | 0.4 | 0.5 | 1 | 1.8 | 16067.0919 | 41.676 | 20.838 | 14.4786 | 30.5184
SD0438_T002_2hao | 4544.18 | 1514.73 | 9.9 | 3 | 3.3 | 44.84 | 39.42 | 32.6 | 行列式 | 0.2962 | 0.55 | 0.6 | 1.5 | 2.3 | 10022.9456 | 45.0973 | 22.5487 | 16.1893 | 28.2031
SD0439_T001_1hao | 796.25 | 265.42 | 9.9 | 3 | 3.3 | 29.89 | 8.89 | 6.8 | 行列式 | 0.4941 | 0.45 | 0.5 | 1.5 | 2 | 519642.9864 | 33.987 | 16.9937 | 10.6343 | 37.4221
SD0440_T001_1hao | 959.1 | 319.7 | 9.9 | 3 | 3.3 | 37.08 | 8.63 | 7.1 | 行列式 | 0.4879 | 0.45 | 0.5 | 1.5 | 2 | 57796.5777 | 39.1937 | 19.5968 | 13.2374 | 32.4512
SD0441_T001_1hao | 785.4 | 261.8 | 9.9 | 3 | 3.3 | 30.67 | 8.54 | 8 | 行列式 | 0.5015 | 0.45 | 0.5 | 1.5 | 2 | 10127.3498 | 46.2837 | 23.1418 | 16.7824 | 27.4801
SD0441_T002_2hao | 1039.2 | 346.4 | 9.9 | 3 | 3.3 | 42.49 | 8.16 | 8.6 | 行列式 | 0.4943 | 0.45 | 0.5 | 1.5 | 2 | 12198.6491 | 45.6 | 22.8 | 16.4406 | 27.8922
SD0441_T003_3hao | 1624.28 | 541.43 | 9.9 | 3 | 3.3 | 51.9 | 10.44 | 7 | 行列式 | 0.4322 | 0.45 | 0.5 | 1.5 | 2 | 9989.3007 | 46.7613 | 23.3807 | 17.0213 | 27.1993
SD0441_T004_4hao | 856.24 | 285.41 | 9.9 | 3 | 3.3 | 38.64 | 7.39 | 8 | 行列式 | 0.5245 | 0.45 | 0.5 | 1.5 | 2 | 13217.4501 | 45.9097 | 22.9548 | 16.5954 | 27.7041
SD0441_T005_5hao | 1227 | 409 | 9.9 | 3 | 3.3 | 56.32 | 7.27 | 8.3 | 行列式 | 0.5129 | 0.45 | 0.5 | 1.5 | 2 | 20658.942 | 41.9127 | 20.9563 | 14.5969 | 30.346
SD0441_T006_6hao | 813.21 | 271.07 | 9.9 | 3 | 3.3 | 39.31 | 6.9 | 7.8 | 行列式 | 0.5428 | 0.45 | 0.5 | 1.5 | 2 | 10890.3655 | 47.8923 | 23.9462 | 17.5868 | 26.5571
SD0441_T007_7hao | 1277.88 | 425.96 | 9.9 | 3 | 3.3 | 55.44 | 7.69 | 8.1 | 行列式 | 0.4983 | 0.45 | 0.5 | 1.5 | 2 | 15605.9208 | 46.675 | 23.3375 | 16.9781 | 27.2496
SD0441_T008_8hao | 3036.15 | 1012.05 | 9.9 | 3 | 3.3 | 80.36 | 43.74 | 0.2 | 行列式 | 0.4473 | 0.45 | 0.5 | 1.5 | 2 | 10343.1095 | 48.9057 | 24.4528 | 18.0934 | 26.0069
SD0441_T009_9hao | 2842.33 | 947.44 | 9.9 | 3 | 3.3 | 80.14 | 29.65 | -1 | 行列式 | 0.4455 | 0.45 | 0.5 | 1.5 | 2 | 16253.1485 | 45.8063 | 22.9032 | 16.5437 | 27.7665
SD0443_T001_1hao | 3985.79 | 1328.6 | 9.9 | 3 | 3.3 | 66.25 | 24.53 | -53.1 | 行列式 | 0.3519 | 0.45 | 0.5 | 1.5 | 2 | 38616.2475 | 44.1287 | 22.0643 | 15.7049 | 28.8221
SD0443_T002_2hao | 6155.29 | 3077.64 | 4.95 | 2 | 2.475 | 135.04 | 31.06 | -85.9 | 行列式 | 0.5093 | 0.91 | 1.28 | 2 | 6.4 | 36151.0523 | 43.3913 | 21.6957 | 15.3363 | 29.3119
SD0444_T001_1hao | 2297.53 | 765.84 | 9.9 | 3 | 3.3 | 48.82 | 15.69 | -1.1 | 三面围合式（E形） | 0.3705 | 0.45 | 0.5 | 1.5 | 2 | 50694.5661 | 41.1227 | 20.5613 | 14.2019 | 30.929
SD0445_T001_1hao | 5796.91 | 1932.3 | 9.9 | 3 | 3.3 | 81.34 | 23.76 | -2 | 三面围合式（E形） | 0.3108 | 0.45 | 0.5 | 1.5 | 2 | 117431.938 | 36.782 | 18.391 | 8.8519 | 51.8683
SD0446_T001_1hao | 8271.82 | 2757.27 | 9.9 | 3 | 3.3 | 56.77 | 54.89 | -89.6 | 三面围合式（E形） | 0.294 | 0.55 | 0.6 | 1.5 | 2.3 | 29221.8207 | 38.993 | 19.4965 | 13.1371 | 32.6182
SD0446_T002_2hao | 2583.19 | 861.06 | 9.9 | 3 | 3.3 | 47.39 | 18.17 | 0.6 | 三面围合式（E形） | 0.3543 | 0.45 | 0.5 | 1.5 | 2 | 73729.7772 | 38.5683 | 19.2842 | 12.9248 | 32.9773
SD0446_T003_3hao | 4192.59 | 1397.53 | 9.9 | 3 | 3.3 | 58.68 | 41.53 | -89.1 | 三面围合式（E形） | 0.3454 | 0.45 | 0.5 | 1.5 | 2 | 105207.6671 | 39.3697 | 19.6848 | 13.3254 | 32.3061
SD0446_T004_4hao | 4477.14 | 1492.38 | 9.9 | 3 | 3.3 | 91 | 16.41 | -0.9 | 三面围合式（E形） | 0.3459 | 0.45 | 0.5 | 1.5 | 2 | 32855.0476 | 38.4593 | 19.2297 | 12.8703 | 33.0707
SD0446_T005_5hao | 3263.29 | 1087.76 | 9.9 | 3 | 3.3 | 43.63 | 24.95 | -1.9 | 三面围合式（E形） | 0.3281 | 0.45 | 0.5 | 1.5 | 2 | 53324.8 | 40.011 | 20.0055 | 13.6461 | 31.7883
SD0446_T006_6hao | 2264.95 | 754.98 | 9.9 | 3 | 3.3 | 47.4 | 15.94 | -1.1 | 三面围合式（E形） | 0.3698 | 0.45 | 0.5 | 1.5 | 2 | 56943.9278 | 39.89 | 19.945 | 13.5856 | 31.8847
SD0446_T007_7hao | 3694.69 | 1231.56 | 9.9 | 3 | 3.3 | 59.5 | 39.63 | -89.6 | 三面围合式（E形） | 0.3713 | 0.45 | 0.5 | 1.5 | 2 | 41505.1301 | 40.0273 | 20.0137 | 13.6543 | 31.7753
SD0446_T008_8hao | 3784.79 | 1261.6 | 9.9 | 3 | 3.3 | 67.9 | 18.59 | -3.6 | 三面围合式（E形） | 0.3391 | 0.45 | 0.5 | 1.5 | 2 | 28807.4192 | 39.0027 | 19.5013 | 13.1419 | 32.6101
SD0446_T009_9hao | 2507.84 | 835.95 | 9.9 | 3 | 3.3 | 54.51 | 15.34 | -1.5 | 三面围合式（E形） | 0.3691 | 0.45 | 0.5 | 1.5 | 2 | 46992.0406 | 41.5023 | 20.7512 | 14.3918 | 30.646
SD0446_T010_10hao | 958.72 | 319.57 | 9.9 | 3 | 3.3 | 25.59 | 12.49 | -1.1 | 三面围合式（E形） | 0.4403 | 0.45 | 0.5 | 1.5 | 2 | 48138.0566 | 39.8453 | 19.9227 | 13.5633 | 31.9205
SD0446_T011_11hao | 9354.71 | 4677.35 | 6.6 | 2 | 3.3 | 120.43 | 102.62 | -57.8 | 行列式 | 0.4036 | 0.35 | 0.45 | 1 | 1.6 | 31896.7306 | 38.7933 | 19.3967 | 13.0373 | 32.7861
SD0446_T012_12hao | 1272.83 | 424.28 | 9.9 | 3 | 3.3 | 44.97 | 9.44 | -9.9 | 三面围合式（E形） | 0.4584 | 0.35 | 0.45 | 1 | 1.6 | 12193.7626 | 43.2 | 21.6 | 15.2406 | 29.4417
SD0447_T001_1hao | 3609.62 | 1203.21 | 9.9 | 3 | 3.3 | 92.86 | 12.96 | -6 | 三面围合式（E形） | 0.3779 | 0.35 | 0.45 | 1 | 1.6 | 178471.1634 | 32.948 | 16.474 | 6.9349 | 57.904
SD0448_T001_1hao | 2161.83 | 720.61 | 9.9 | 3 | 3.3 | 52.12 | 13.84 | -18.2 | 三面围合式（E形） | 0.3849 | 0.35 | 0.45 | 1 | 1.6 | 16188.8891 | 35.218 | 17.609 | 11.2496 | 36.1145
SD0448_T002_2hao | 781.62 | 260.54 | 9.9 | 3 | 3.3 | 20.92 | 12.49 | -17.7 | 三面围合式（E形） | 0.4581 | 0.35 | 0.45 | 1 | 1.6 | 45910.1106 | 31.66 | 15.83 | 9.4706 | 40.1732
SD0448_T003_3hao | 2859.47 | 953.16 | 9.9 | 3 | 3.3 | 59.17 | 16.13 | -17.6 | 三面围合式（E形） | 0.3599 | 0.35 | 0.45 | 1 | 1.6 | 27495.9356 | 32.6893 | 16.3447 | 9.9853 | 38.9082
SD0448_T004_4hao | 2162.99 | 721 | 9.9 | 3 | 3.3 | 52.13 | 13.86 | -18.2 | 三面围合式（E形） | 0.3849 | 0.35 | 0.45 | 1 | 1.6 | 9941.2295 | 36.5283 | 18.2642 | 11.9048 | 34.8189
SD0448_T005_5hao | 1924.29 | 641.43 | 9.9 | 3 | 3.3 | 53.83 | 11.93 | -18.1 | 三面围合式（E形） | 0.4069 | 0.35 | 0.45 | 1 | 1.6 | 36369.0281 | 34.494 | 17.247 | 10.8876 | 36.8725
SD0448_T006_6hao | 2160.76 | 720.25 | 9.9 | 3 | 3.3 | 52.12 | 13.84 | -18.1 | 三面围合式（E形） | 0.385 | 0.35 | 0.45 | 1 | 1.6 | 27510.6954 | 32.6873 | 16.3437 | 9.9843 | 38.9106
SD0448_T007_7hao | 2316.46 | 772.15 | 9.9 | 3 | 3.3 | 52.88 | 14.62 | -17.4 | 三面围合式（E形） | 0.3767 | 0.35 | 0.45 | 1 | 1.6 | 24474.7373 | 33.3973 | 16.6987 | 10.3392 | 38.0834
SD0448_T008_8hao | 2160.76 | 720.25 | 9.9 | 3 | 3.3 | 52.12 | 13.84 | -18.1 | 三面围合式（E形） | 0.385 | 0.35 | 0.45 | 1 | 1.6 | 27482.3063 | 32.6903 | 16.3452 | 9.9858 | 38.907
SD0448_T009_9hao | 3080.15 | 1026.72 | 9.9 | 3 | 3.3 | 59.55 | 17.26 | -18 | 三面围合式（E形） | 0.3515 | 0.35 | 0.45 | 1 | 1.6 | 29462.6162 | 32.4047 | 16.2023 | 9.8429 | 39.2499
SD0448_T010_10hao | 3953.4 | 1317.8 | 9.9 | 3 | 3.3 | 70.52 | 18.7 | -12.1 | 三面围合式（E形） | 0.3373 | 0.35 | 0.45 | 1 | 1.6 | 27482.3638 | 32.6903 | 16.3452 | 9.9857 | 38.907
SD0448_T011_11hao | 3299.36 | 1099.79 | 9.9 | 3 | 3.3 | 77.77 | 14.15 | -16.3 | 三面围合式（E形） | 0.3691 | 0.35 | 0.45 | 1 | 1.6 | 39175.8683 | 34.3003 | 17.1502 | 10.7908 | 37.0807
SD0448_T012_12hao | 2954.4 | 984.8 | 9.9 | 3 | 3.3 | 47.21 | 40.61 | -50.2 | 行列式 | 0.4478 | 0.45 | 0.5 | 1.5 | 2 | 50282.5542 | 33.663 | 16.8315 | 10.4721 | 37.7828
SD0448_T013_13hao | 3159.83 | 1053.28 | 9.9 | 3 | 3.3 | 39.19 | 34.25 | 56.6 | 四面围合式（回形） | 0.341 | 0.45 | 0.5 | 1.5 | 2 | 41963.9341 | 34.4683 | 17.2342 | 10.8748 | 36.9
SD0449_T001_1hao | 5327.59 | 1775.86 | 9.9 | 3 | 3.3 | 95.78 | 18.56 | -32.3 | 四面围合式（回形） | 0.3307 | 0.45 | 0.5 | 1.5 | 2 | 37576.4825 | 47.631 | 23.8155 | 17.4561 | 26.7028
SD0450_T001_1hao | 6415.45 | 2138.48 | 9.9 | 3 | 3.3 | 72.15 | 43.72 | -32.4 | 四面围合式（回形） | 0.3357 | 0.45 | 0.5 | 1.5 | 2 | 40189.2511 | 39.6957 | 19.8478 | 13.4884 | 32.0408
SD0450_T002_2hao | 8668.25 | 2889.42 | 9.9 | 3 | 3.3 | 78.25 | 38.64 | 49.7 | 四面围合式（回形） | 0.287 | 0.55 | 0.6 | 1.5 | 2.3 | 67760.6787 | 40.418 | 20.209 | 13.8496 | 31.4682
SD0450_T003_3hao | 5245.4 | 1748.47 | 9.9 | 3 | 3.3 | 93.76 | 18.68 | -32.3 | 四面围合式（回形） | 0.3305 | 0.45 | 0.5 | 1.5 | 2 | 81596.9266 | 39.431 | 19.7155 | 13.3561 | 32.2559
SD0450_T004_4hao | 3266.33 | 1088.78 | 9.9 | 3 | 3.3 | 70.21 | 15.53 | -32.3 | 四面围合式（回形） | 0.3593 | 0.45 | 0.5 | 1.5 | 2 | 110249.8963 | 39.7917 | 19.8958 | 13.5364 | 31.9635
SD0450_T005_5hao | 5341.82 | 1780.61 | 9.9 | 3 | 3.3 | 93.84 | 19 | -32.3 | 四面围合式（回形） | 0.3286 | 0.45 | 0.5 | 1.5 | 2 | 66715.3202 | 40.4177 | 20.2088 | 13.8494 | 31.4685
SD0450_T006_6hao | 2939.75 | 979.92 | 9.9 | 3 | 3.3 | 73.06 | 13.43 | -32.3 | 四面围合式（回形） | 0.3784 | 0.45 | 0.5 | 1.5 | 2 | 41543.8529 | 42.031 | 21.0155 | 14.6561 | 30.2606
SD0450_T007_7hao | 1016.68 | 338.89 | 9.9 | 3 | 3.3 | 30.35 | 11.2 | 57.3 | 四面围合式（回形） | 0.4468 | 0.45 | 0.5 | 1.5 | 2 | 67941.6027 | 40.3257 | 20.1628 | 13.8034 | 31.5402
SD0450_T008_8hao | 5480.66 | 1826.89 | 9.9 | 3 | 3.3 | 96.51 | 18.96 | -32.3 | 四面围合式（回形） | 0.3283 | 0.45 | 0.5 | 1.5 | 2 | 37390.1038 | 40.3773 | 20.1887 | 13.8293 | 31.4999
SD0450_T009_9hao | 5405.9 | 1801.97 | 9.9 | 3 | 3.3 | 57.36 | 31.53 | -32.3 | 四面围合式（回形） | 0.3005 | 0.45 | 0.5 | 1.5 | 2 | 12930.9761 | 46.7933 | 23.3967 | 17.0373 | 27.1809
SD0450_T010_10hao | 3694.55 | 1231.52 | 9.9 | 3 | 3.3 | 76.23 | 16.18 | -32.3 | 四面围合式（回形） | 0.3519 | 0.45 | 0.5 | 1.5 | 2 | 69707.5595 | 40.246 | 20.123 | 13.7636 | 31.6026
SD0450_T011_11hao | 4641.14 | 1547.05 | 9.9 | 3 | 3.3 | 95.86 | 16.16 | -32.3 | 四面围合式（回形） | 0.3467 | 0.45 | 0.5 | 1.5 | 2 | 68756.6574 | 39.3243 | 19.6622 | 13.3028 | 32.3434
SD0450_T012_12hao | 3174.11 | 1058.04 | 9.9 | 3 | 3.3 | 74.44 | 14.23 | -32.3 | 四面围合式（回形） | 0.3694 | 0.45 | 0.5 | 1.5 | 2 | 46990.2672 | 41.5927 | 20.7963 | 14.4369 | 30.5794
SD0450_T013_13hao | 5301.79 | 1767.26 | 9.9 | 3 | 3.3 | 69.76 | 25.39 | 57.3 | 四面围合式（回形） | 0.3095 | 0.45 | 0.5 | 1.5 | 2 | 59029.8389 | 41.2323 | 20.6162 | 14.2568 | 30.8467
SD0450_T014_14hao | 10310.5 | 3436.83 | 9.9 | 3 | 3.3 | 68.87 | 50.13 | 58.5 | 四面围合式（回形） | 0.2711 | 0.55 | 0.6 | 1.5 | 2.3 | 40370.9648 | 42.592 | 21.296 | 14.9366 | 29.862
SD0450_T015_15hao | 8377.94 | 2792.65 | 9.9 | 3 | 3.3 | 69.16 | 40.53 | 58.5 | 四面围合式（回形） | 0.2804 | 0.55 | 0.6 | 1.5 | 2.3 | 67432.453 | 40.8937 | 20.4468 | 14.0874 | 31.1022
SD0450_T016_16hao | 1363.34 | 454.45 | 9.9 | 3 | 3.3 | 28.94 | 21.14 | 57 | 双面围合式（L形） | 0.4221 | 0.45 | 0.5 | 1.5 | 2 | 131137.3381 | 38.61 | 19.305 | 12.9456 | 32.9418
SD0450_T017_17hao | 5247.95 | 2623.97 | 7.24 | 2 | 3.62 | 118.71 | 54.29 | 47 | 双面围合式（L形） | 0.4647 | 0.45 | 0.5 | 1.5 | 2 | 106557.3992 | 39.1147 | 19.5573 | 13.1979 | 32.5167
SD0451_T001_1hao | 2402.72 | 800.91 | 9.9 | 3 | 3.3 | 61.12 | 24.64 | -12.4 | 三面围合式（C形） | 0.4442 | 0.45 | 0.5 | 1.5 | 2 | 17340.1191 | 44.7623 | 22.3812 | 16.0217 | 28.4142
SD0451_T002_2hao | 2469.14 | 823.05 | 9.9 | 3 | 3.3 | 47.85 | 31.48 | -16.3 | 三面围合式（C形） | 0.3874 | 0.45 | 0.5 | 1.5 | 2 | 100121.5365 | 41.1373 | 20.5687 | 17.389 | 15.4589
SD0452_T001_1hao | 6327.75 | 1581.94 | 14.5 | 4 | 3.625 | 50.18 | 35.52 | 1.2 | 双面围合式（L形） | 0.2463 | 0.4 | 0.5 | 1 | 1.8 | 30559.7841 | 44.6367 | 22.3183 | 15.9589 | 28.4941
SD0452_T002_2hao | 16288.6 | 3257.72 | 17.04 | 5 | 3.408 | 105.22 | 95 | -85.1 | 双面围合式（L形） | 0.2549 | 0.4 | 0.5 | 1 | 1.8 | 31404.5322 | 41.25 | 20.625 | 14.2656 | 30.8335
SD0453_T001_1hao | 3007.65 | 1002.55 | 9.9 | 3 | 3.3 | 55.95 | 17.92 | 0.5 | 三面围合式（E形） | 0.3494 | 0.45 | 0.5 | 1.5 | 2 | 60361.0676 | 35.528 | 17.764 | 12.9944 | 26.8495
SD0453_T002_2hao | 7025.24 | 2341.75 | 9.9 | 3 | 3.3 | 73.46 | 62.07 | -89.8 | 三面围合式（E形） | 0.3711 | 0.45 | 0.5 | 1.5 | 2 | 124303.0306 | 33.562 | 16.7817 | 14.8739 | 11.3685
SD0454_T001_1hao | 4742.55 | 2371.27 | 6.6 | 2 | 3.3 | 114.11 | 36.47 | -11.9 | 三面围合式（C形） | 0.43 | 0.45 | 0.5 | 1.5 | 2 | 38253.752 | 38.0857 | 19.0428 | 12.6834 | 33.3953
SD0454_T002_2hao | 3639.78 | 1819.89 | 6.6 | 2 | 3.3 | 47.21 | 38.64 | -11.1 | 三面围合式（C形） | 0.3973 | 0.45 | 0.5 | 1.5 | 2 | 89352.685 | 36.4883 | 18.2442 | 15.0645 | 17.4286
SD0455_T001_1hao | 5009.79 | 2504.9 | 6.6 | 2 | 3.3 | 74.03 | 60.64 | 78.2 | 三面围合式（C形） | 0.4489 | 0.45 | 0.5 | 1.5 | 2 | 90479.3911 | 39.5007 | 19.7503 | 10.2112 | 48.2985
SD0455_T002_2hao | 6787.07 | 3393.54 | 6.6 | 2 | 3.3 | 70.41 | 54.25 | 79 | 三面围合式（C形） | 0.3765 | 0.45 | 0.5 | 1.5 | 2 | 69440.5941 | 39.0403 | 19.5202 | 9.981 | 48.868
SD0455_T003_3hao | 1131.75 | 565.88 | 6.6 | 2 | 3.3 | 42.06 | 13.48 | -17.2 | 三面围合式（C形） | 0.4991 | 0.45 | 0.5 | 1.5 | 2 | 95577.9275 | 41.385 | 20.6925 | 11.1534 | 46.0994
SD0455_T004_4hao | 5756.78 | 2878.39 | 6.6 | 2 | 3.3 | 145.36 | 45.58 | -11.4 | 三面围合式（C形） | 0.4524 | 0.45 | 0.5 | 1.5 | 2 | 129485.2881 | 38.8313 | 19.4157 | 9.8766 | 49.131
SD0455_T005_5hao | 2293.25 | 1146.63 | 6.6 | 2 | 3.3 | 44.61 | 38.87 | -11.6 | 三面围合式（C形） | 0.4485 | 0.45 | 0.5 | 1.5 | 2 | 21591.8313 | 43.4003 | 21.7002 | 12.161 | 43.9588
SD0455_T006_6hao | 1363.08 | 681.54 | 6.6 | 2 | 3.3 | 46.11 | 14.81 | -17.2 | 行列式 | 0.4816 | 0.45 | 0.5 | 1.5 | 2 | 109829.0472 | 41.4507 | 20.7253 | 11.1862 | 46.0263
SD0455_T007_7hao | 1237.41 | 618.7 | 6.6 | 2 | 3.3 | 47.57 | 13.02 | -16.3 | 行列式 | 0.4987 | 0.45 | 0.5 | 1.5 | 2 | 43751.1661 | 41.8767 | 20.9383 | 11.3992 | 45.5582
SD0456_T001_1hao | 3303.22 | 1651.61 | 6.6 | 2 | 3.3 | 80.73 | 20.88 | -17.2 | 行列式 | 0.4246 | 0.45 | 0.5 | 1.5 | 2 | 26005.1199 | 42.339 | 21.1695 | 11.6304 | 45.0606
SD0456_T002_2hao | 8497.47 | 2832.49 | 9.9 | 3 | 3.3 | 91.25 | 57.45 | -0.5 | 双面围合式（L形） | 0.307 | 0.45 | 0.5 | 1.5 | 2 | 23607.5049 | 43.1357 | 21.5678 | 12.0288 | 44.2283
SD0456_T003_3hao | 4199.82 | 2099.91 | 6.6 | 2 | 3.3 | 96.39 | 21.79 | -89.9 | 双面围合式（L形） | 0.4156 | 0.45 | 0.5 | 1.5 | 2 | 63019.616 | 39.2743 | 19.6372 | 10.098 | 48.5769
SD0457_T001_1hao | 5125.79 | 1708.6 | 9.9 | 3 | 3.3 | 80.52 | 21.26 | -31.8 | 行列式 | 0.321 | 0.35 | 0.45 | 1 | 1.6 | 108077.7374 | 39.2423 | 19.6212 | 13.2618 | 32.411
SD0457_T002_2hao | 5943.36 | 2971.68 | 6.6 | 2 | 3.3 | 114.19 | 26.07 | -31.8 | 行列式 | 0.3973 | 0.35 | 0.45 | 1 | 1.6 | 80125.1425 | 41.4953 | 20.7477 | 11.2086 | 45.9768
SD0458_T001_1hao | 3788.42 | 1894.21 | 6.6 | 2 | 3.3 | 94.11 | 20.16 | -31.8 | 行列式 | 0.4235 | 0.35 | 0.45 | 1 | 1.6 | 65193.9711 | 34.05 | 17.025 | 10.6656 | 37.3533
SD0458_T002_2hao | 2953.41 | 1476.7 | 6.6 | 2 | 3.3 | 55.86 | 26.52 | -31.8 | 行列式 | 0.4144 | 0.35 | 0.45 | 1 | 1.6 | 113388.6982 | 32.0723 | 16.0362 | 6.4971 | 59.485
SD0458_T003_3hao | 3104.48 | 1552.24 | 6.6 | 2 | 3.3 | 74.04 | 21 | -31.8 | 行列式 | 0.4253 | 0.35 | 0.45 | 1 | 1.6 | 72276.3169 | 32.6437 | 16.3218 | 6.7827 | 58.4439
SD0458_T004_4hao | 5918.93 | 2959.47 | 6.6 | 2 | 3.3 | 65.94 | 45.08 | -31.8 | 行列式 | 0.3779 | 0.35 | 0.45 | 1 | 1.6 | 56345.7996 | 32.675 | 16.3375 | 6.7984 | 58.3878
SD0458_T005_5hao | 3279.29 | 1639.64 | 6.6 | 2 | 3.3 | 46.46 | 35.46 | -31.8 | 行列式 | 0.4027 | 0.35 | 0.45 | 1 | 1.6 | 59227.8762 | 32.7687 | 16.3843 | 6.8452 | 58.2208
SD0458_T006_6hao | 3625.9 | 1812.95 | 6.6 | 2 | 3.3 | 94.25 | 19.26 | -31.8 | 行列式 | 0.4281 | 0.35 | 0.45 | 1 | 1.6 | 112922.6952 | 32.2483 | 16.1242 | 6.5851 | 59.1604
SD0458_T007_7hao | 3844.26 | 1922.13 | 6.6 | 2 | 3.3 | 86.35 | 22.28 | -19.3 | 行列式 | 0.416 | 0.35 | 0.45 | 1 | 1.6 | 62562.9521 | 32.628 | 16.314 | 6.7749 | 58.4719
SD0458_T008_8hao | 3782.41 | 1891.21 | 6.6 | 2 | 3.3 | 81.49 | 23.24 | -19.3 | 行列式 | 0.4137 | 0.35 | 0.45 | 1 | 1.6 | 69175.7381 | 32.735 | 16.3675 | 6.8284 | 58.2808
SD0458_T009_9hao | 4160.52 | 2080.26 | 6.6 | 2 | 3.3 | 78.8 | 26.44 | -19.3 | 行列式 | 0.4041 | 0.35 | 0.45 | 1 | 1.6 | 73341.6391 | 31.841 | 15.9205 | 6.3814 | 59.9172
SD0458_T010_10hao | 4007.63 | 2003.81 | 6.6 | 2 | 3.3 | 74.46 | 26.95 | -19.3 | 行列式 | 0.4041 | 0.35 | 0.45 | 1 | 1.6 | 72161.7053 | 31.8423 | 15.9212 | 6.382 | 59.9147
SD0458_T011_11hao | 4348.43 | 2174.22 | 6.6 | 2 | 3.3 | 71.23 | 30.59 | -19.3 | 行列式 | 0.3966 | 0.35 | 0.45 | 1 | 1.6 | 79375.2465 | 31.7553 | 15.8777 | 6.3386 | 60.0787
SD0458_T012_12hao | 4402.45 | 1467.48 | 9.9 | 3 | 3.3 | 70.29 | 20.91 | -19.3 | 行列式 | 0.3262 | 0.35 | 0.45 | 1 | 1.6 | 76458.4173 | 31.8023 | 15.9012 | 6.3621 | 59.99
SD0458_T013_13hao | 3877.46 | 1938.73 | 6.6 | 2 | 3.3 | 51.66 | 37.62 | -12.9 | 三面围合式（H形） | 0.395 | 0.45 | 0.5 | 1.5 | 2 | 82960.3192 | 31.787 | 15.8935 | 6.3544 | 60.019
SD0458_T014_14hao | 2934.66 | 1467.33 | 6.6 | 2 | 3.3 | 77.79 | 22.49 | -13.4 | 三面围合式（H形） | 0.4396 | 0.45 | 0.5 | 1.5 | 2 | 55993.9009 | 33.665 | 16.8325 | 10.4731 | 37.7805
SD0459_T001_1hao | 4575.3 | 2287.65 | 6.6 | 2 | 3.3 | 82.76 | 66.94 | -11.4 | 三面围合式（H形） | 0.4638 | 0.45 | 0.5 | 1.5 | 2 | 73974.9727 | 38.8823 | 19.4412 | 9.9021 | 49.0665
SD0459_T002_2hao | 4441.14 | 2220.57 | 6.6 | 2 | 3.3 | 83.23 | 76.55 | 78.6 | 三面围合式（H形） | 0.4853 | 0.45 | 0.5 | 1.5 | 2 | 55988.1059 | 39.987 | 19.9935 | 10.4544 | 47.7111
SD0459_T003_3hao | 2065.63 | 688.54 | 9.9 | 3 | 3.3 | 41.66 | 38.38 | -84.2 | 三面围合式（C形） | 0.4332 | 0.35 | 0.45 | 1 | 1.6 | 87288.5026 | 42.148 | 21.074 | 11.5349 | 45.2648
SD0459_T004_4hao | 877.27 | 292.42 | 9.9 | 3 | 3.3 | 37.44 | 7.82 | 6 | 三面围合式（C形） | 0.5115 | 0.35 | 0.45 | 1 | 1.6 | 84729.1269 | 43.9803 | 21.9902 | 12.451 | 43.379
SD0460_T001_1hao | 2438.3 | 812.77 | 9.9 | 3 | 3.3 | 81.92 | 18 | 4.9 | 三面围合式（C形） | 0.4496 | 0.35 | 0.45 | 1 | 1.6 | 26272.0806 | 37.0057 | 18.5028 | 12.1434 | 34.3699
SD0460_T002_2hao | 1330.89 | 443.63 | 11.35 | 3 | 3.7833 | 42.18 | 12.82 | 9.6 | 行列式 | 0.4241 | 0.91 | 1.28 | 2 | 6.4 | 11157.8472 | 38.4567 | 19.2283 | 12.8689 | 33.0731
SD0460_T003_3hao | 3476.76 | 869.19 | 12.42 | 4 | 3.105 | 60.73 | 14.39 | -4.4 | 行列式 | 0.3335 | 0.91 | 1.28 | 2 | 6.4 | 31012.3179 | 36.342 | 18.171 | 14.9913 | 17.4988
SD0461_T001_1hao | 6149.5 | 1537.37 | 12.26 | 4 | 3.065 | 76.66 | 31.14 | -3.2 | 行列式 | 0.3219 | 0.91 | 1.28 | 2 | 6.4 | 16927.3774 | 48.094 | 24.047 | 17.6876 | 26.4458
SD0461_T002_2hao | 5596.4 | 1865.47 | 8.3 | 3 | 2.7667 | 81.58 | 31.54 | -5 | 行列式 | 0.379 | 0.91 | 1.28 | 2 | 6.4 | 33165.2446 | 35.1587 | 17.5793 | 12.8098 | 27.1316
SD0461_T003_3hao | 8485.54 | 1697.11 | 16.23 | 5 | 3.246 | 46.52 | 36.52 | -5 | 行列式 | 0.221 | 0.91 | 1.28 | 2 | 6.4 | 58660.7423 | 36.0443 | 18.0222 | 13.2526 | 26.4649
SD0461_T004_4hao | 4076.4 | 679.4 | 20.49 | 6 | 3.415 | 57.61 | 11.8 | -3.6 | 行列式 | 0.3019 | 0.91 | 1.28 | 2 | 6.4 | 71179.5799 | 45.188 | 22.594 | 13.0549 | 42.2197
SD0461_T005_5hao | 1984.7 | 661.57 | 10.01 | 3 | 3.3367 | 41.23 | 16.08 | -23.5 | 行列式 | 0.3728 | 0.91 | 1.28 | 2 | 6.4 | 64755.5856 | 33.9577 | 16.9788 | 13.1632 | 22.4729
SD0461_T006_6hao | 2195.12 | 548.78 | 11.76 | 4 | 2.94 | 42.63 | 16.42 | -13.4 | 行列式 | 0.4031 | 0.91 | 1.28 | 2 | 6.4 | 25923.5142 | 37.1333 | 18.5667 | 15.387 | 17.1259
SD0461_T007_7hao | 3312.26 | 828.07 | 11.93 | 4 | 2.9825 | 48.06 | 21.51 | -13.9 | 行列式 | 0.3356 | 0.91 | 1.28 | 2 | 6.4 | 25243.0763 | 53.2683 | 26.6342 | 17.0951 | 35.8152
SD0461_T008_8hao | 4968.6 | 828.1 | 18.89 | 6 | 3.1483 | 48.06 | 21.51 | -13.9 | 行列式 | 0.2738 | 0.91 | 1.28 | 2 | 6.4 | 20939.4988 | 38.6377 | 19.3188 | 14.5493 | 24.6886
SD0461_T009_9hao | 3285.29 | 1095.1 | 9.9 | 3 | 3.3 | 53.11 | 20.63 | -0.6 | 三面围合式（C形） | 0.3367 | 0.45 | 0.5 | 1.5 | 2 | 31596.0211 | 35.5283 | 17.7642 | 12.9946 | 26.8493
SD0461_T010_10hao | 7954.53 | 2651.51 | 9.9 | 3 | 3.3 | 64.51 | 47.06 | 89.6 | 三面围合式（C形） | 0.2827 | 0.55 | 0.6 | 1.5 | 2.3 | 31597.3781 | 35.0343 | 17.5172 | 14.3375 | 18.1519
SD0462_T001_1hao | 8065.2 | 2688.4 | 9.9 | 3 | 3.3 | 63.43 | 45.27 | 89.9 | 三面围合式（C形） | 0.2829 | 0.55 | 0.6 | 1.5 | 2.3 | 41784.9695 | 40.056 | 20.028 | 13.6686 | 31.7526
SD0462_T002_2hao | 3285.13 | 1095.04 | 9.9 | 3 | 3.3 | 53.11 | 20.63 | -0.6 | 三面围合式（C形） | 0.3367 | 0.45 | 0.5 | 1.5 | 2 | 101172.1859 | 39.147 | 19.5735 | 13.2141 | 32.4899
SD0462_T003_3hao | 6583.1 | 2194.37 | 9.9 | 3 | 3.3 | 93.08 | 33.59 | 3.6 | 三面围合式（C形） | 0.3212 | 0.45 | 0.5 | 1.5 | 2 | 102579.8307 | 39.0383 | 19.5192 | 13.1598 | 32.5803
SD0462_T004_4hao | 9018.89 | 3006.3 | 9.9 | 3 | 3.3 | 105.7 | 53.33 | -89.9 | 三面围合式（C形） | 0.3621 | 0.45 | 0.5 | 1.5 | 2 | 41782.946 | 40.056 | 20.028 | 13.6686 | 31.7526
SD0462_T005_5hao | 9013.8 | 3004.6 | 9.9 | 3 | 3.3 | 105.7 | 53.53 | 88.6 | 三面围合式（C形） | 0.3622 | 0.45 | 0.5 | 1.5 | 2 | 83375.6168 | 34.739 | 17.3695 | 14.1898 | 18.3062
SD0462_T006_6hao | 1075.23 | 358.41 | 9.83 | 3 | 3.2767 | 22.98 | 15.6 | -90 | 三面围合式（C形） | 0.4187 | 0.45 | 0.5 | 1.5 | 2 | 114709.6071 | 40.9947 | 20.4973 | 14.1379 | 31.0255
SD0462_T007_7hao | 6859.03 | 2286.34 | 9.9 | 3 | 3.3 | 104.42 | 21.9 | 1 | 三面围合式（E形） | 0.3125 | 0.45 | 0.5 | 1.5 | 2 | 114644.8075 | 41.0007 | 20.5003 | 14.1409 | 31.021
SD0462_T008_8hao | 7504.96 | 2501.65 | 9.9 | 3 | 3.3 | 106.53 | 23.49 | -0.5 | 三面围合式（E形） | 0.306 | 0.45 | 0.5 | 1.5 | 2 | 13675.684 | 58.612 | 29.306 | 19.7669 | 32.5501
SD0463_T001_1hao | 2476.36 | 825.45 | 9.9 | 3 | 3.3 | 37.94 | 21.77 | -89 | 三面围合式（E形） | 0.3466 | 0.45 | 0.5 | 1.5 | 2 | 87238.6839 | 36.4183 | 18.2092 | 11.8498 | 34.9242
SD0463_T002_2hao | 3195.21 | 1065.07 | 9.9 | 3 | 3.3 | 45.67 | 23.33 | -89 | 三面围合式（E形） | 0.3316 | 0.45 | 0.5 | 1.5 | 2 | 95454.22 | 38.2147 | 19.1073 | 12.7479 | 33.2826
SD0463_T003_3hao | 2252.28 | 750.76 | 9.9 | 3 | 3.3 | 32.68 | 22.98 | 89.6 | 三面围合式（E形） | 0.3503 | 0.45 | 0.5 | 1.5 | 2 | 31496.4003 | 40.1013 | 20.0507 | 13.6913 | 31.7167
SD0463_T004_4hao | 2600.05 | 866.68 | 9.9 | 3 | 3.3 | 40.2 | 21.57 | 89.3 | 三面围合式（E形） | 0.3445 | 0.45 | 0.5 | 1.5 | 2 | 40639.3318 | 41.7867 | 20.8933 | 14.5339 | 30.4375
SD0463_T005_5hao | 8705.6 | 2901.87 | 9.9 | 3 | 3.3 | 77.59 | 37.41 | -89.5 | 三面围合式（E形） | 0.2813 | 0.55 | 0.6 | 1.5 | 2.3 | 28646.2672 | 39.9753 | 19.9877 | 13.6283 | 31.8166
SD0463_T006_6hao | 3365.32 | 1121.77 | 9.9 | 3 | 3.3 | 45.46 | 24.68 | -0.6 | 三面围合式（E形） | 0.3271 | 0.45 | 0.5 | 1.5 | 2 | 33069.5271 | 40.095 | 20.0475 | 13.6881 | 31.7217
SD0463_T007_7hao | 3652.17 | 1217.39 | 9.9 | 3 | 3.3 | 51.65 | 23.58 | 1.8 | 三面围合式（E形） | 0.3256 | 0.45 | 0.5 | 1.5 | 2 | 110724.8458 | 39.1953 | 19.5977 | 13.2383 | 32.4498
SD0463_T008_8hao | 3730.11 | 1243.37 | 9.9 | 3 | 3.3 | 53.46 | 23.26 | 1 | 三面围合式（E形） | 0.3254 | 0.45 | 0.5 | 1.5 | 2 | 42802.9332 | 39.9317 | 19.9658 | 13.6064 | 31.8515
SD0463_T009_9hao | 3581.35 | 1193.78 | 9.9 | 3 | 3.3 | 51.8 | 23.05 | 1 | 三面围合式（E形） | 0.3274 | 0.45 | 0.5 | 1.5 | 2 | 46451.2075 | 37.4687 | 18.7343 | 12.3749 | 33.9452
SD0463_T010_10hao | 5491.39 | 1830.46 | 9.9 | 3 | 3.3 | 66.52 | 27.52 | 0.2 | 三面围合式（E形） | 0.3048 | 0.45 | 0.5 | 1.5 | 2 | 47442.5456 | 37.4047 | 18.7023 | 12.3429 | 34.0033
SD0463_T011_11hao | 6247.41 | 2082.47 | 9.9 | 3 | 3.3 | 89.49 | 23.28 | 0.6 | 三面围合式（E形） | 0.3103 | 0.45 | 0.5 | 1.5 | 2 | 45550.5661 | 37.495 | 18.7475 | 12.3881 | 33.9214
SD0463_T012_12hao | 13740.87 | 4580.29 | 9.9 | 3 | 3.3 | 113.26 | 47.58 | -88.8 | 三面围合式（E形） | 0.2792 | 0.55 | 0.6 | 1.5 | 2.3 | 69844.0142 | 38.6237 | 19.3118 | 12.9524 | 32.9301
SD0463_T013_13hao | 2526.23 | 842.08 | 9.9 | 3 | 3.3 | 39.96 | 21.08 | -89.7 | 三面围合式（E形） | 0.347 | 0.45 | 0.5 | 1.5 | 2 | 79459.6451 | 38.4923 | 19.2462 | 12.8868 | 33.0425
SD0463_T014_14hao | 4965.76 | 1655.25 | 9.9 | 3 | 3.3 | 65.82 | 25.15 | 0.8 | 三面围合式（E形） | 0.3119 | 0.45 | 0.5 | 1.5 | 2 | 174767.5566 | 39.2093 | 19.6047 | 13.2453 | 32.4382
SD0463_T015_15hao | 1909.32 | 636.44 | 9.9 | 3 | 3.3 | 45.02 | 14.14 | 2.1 | 三面围合式（E形） | 0.3879 | 0.45 | 0.5 | 1.5 | 2 | 32130.6538 | 42.6787 | 21.3393 | 14.9799 | 29.8013
SD0463_T016_16hao | 1658.54 | 552.85 | 9.9 | 3 | 3.3 | 43.34 | 12.76 | 1.9 | 三面围合式（E形） | 0.405 | 0.45 | 0.5 | 1.5 | 2 | 63158.6091 | 38.86 | 19.43 | 13.0706 | 32.7299
SD0463_T017_17hao | 2672.5 | 890.83 | 10.56 | 3 | 3.52 | 88.37 | 10.09 | 0.1 | 三面围合式（E形） | 0.4104 | 0.45 | 0.5 | 1.5 | 2 | 24284.2817 | 39.8317 | 19.9158 | 13.5564 | 31.9314
SD0463_T018_18hao | 6045.44 | 2015.15 | 11.51 | 3 | 3.8367 | 86.05 | 23.42 | 0.5 | 三面围合式（E形） | 0.2824 | 0.55 | 0.6 | 1.5 | 2.3 | 21094.6331 | 40.6137 | 20.3068 | 13.9474 | 31.3165
SD0464_T001_1hao | 4123.73 | 1374.58 | 11.51 | 3 | 3.8367 | 68.48 | 20.08 | 1.3 | 三面围合式（E形） | 0.3026 | 0.45 | 0.5 | 1.5 | 2 | 33991.0798 | 42.322 | 21.161 | 14.8016 | 30.0525
SD0464_T002_2hao | 5171.84 | 2585.92 | 8.07 | 2 | 4.035 | 68.59 | 37.71 | 89.7 | 三面围合式（E形） | 0.33 | 0.45 | 0.5 | 1.5 | 2 | 76890.77 | 55.2717 | 27.6358 | 18.0967 | 34.5172
SD0464_T003_3hao | 5417.73 | 1805.91 | 9.75 | 3 | 3.25 | 95.24 | 19.09 | 1.5 | 三面围合式（E形） | 0.3314 | 0.45 | 0.5 | 1.5 | 2 | 52448.9118 | 57.287 | 28.6435 | 19.1044 | 33.3029
SD0464_T004_4hao | 877.14 | 292.38 | 8.83 | 3 | 2.9433 | 28.79 | 10.16 | 1.4 | 三面围合式（E形） | 0.4929 | 0.45 | 0.5 | 1.5 | 2 | 98669.4794 | 43.4033 | 21.7017 | 12.1626 | 43.9556
SD0464_T005_5hao | 5081.03 | 1693.68 | 10.79 | 3 | 3.5967 | 70.19 | 30.71 | 2.8 | 三面围合式（E形） | 0.3175 | 0.45 | 0.5 | 1.5 | 2 | 68907.1242 | 36.6093 | 18.3047 | 11.9453 | 34.742
SD0464_T006_6hao | 876.88 | 292.29 | 8.32 | 3 | 2.7733 | 28.78 | 10.16 | 1.4 | 三面围合式（E形） | 0.5068 | 0.45 | 0.5 | 1.5 | 2 | 11156.1889 | 41.5003 | 20.7502 | 14.3908 | 30.6475
SD0464_T007_7hao | 877.63 | 292.54 | 10.21 | 3 | 3.4033 | 28.8 | 10.16 | 1.4 | 三面围合式（E形） | 0.4622 | 0.45 | 0.5 | 1.5 | 2 | 64624.6827 | 53.4753 | 26.7377 | 17.1985 | 35.6767
SD0464_T008_8hao | 4150.24 | 830.05 | 15.33 | 5 | 3.066 | 76.94 | 13.55 | 0.6 | 三面围合式（E形） | 0.3642 | 0.45 | 0.5 | 1.5 | 2 | 11152.879 | 40.0823 | 20.0412 | 13.6818 | 31.7317
SD0464_T009_9hao | 4530.95 | 1132.74 | 14.72 | 4 | 3.68 | 56.2 | 28.47 | 0.5 | 三面围合式（E形） | 0.3067 | 0.45 | 0.5 | 1.5 | 2 | 11162.3512 | 45.5367 | 22.7683 | 16.409 | 27.9308
SD0464_T010_10hao | 2826.18 | 942.06 | 10.47 | 3 | 3.49 | 48.62 | 19.38 | -1.3 | 三面围合式（E形） | 0.3354 | 0.45 | 0.5 | 1.5 | 2 | 31671.6802 | 38.3897 | 19.1948 | 15.3792 | 19.8785
SD0464_T011_11hao | 3617.58 | 1808.79 | 8.17 | 2 | 4.085 | 48.74 | 37.11 | -0.6 | 三面围合式（E形） | 0.3397 | 0.45 | 0.5 | 1.5 | 2 | 43221.1798 | 44.8097 | 22.4048 | 17.6353 | 21.2881
SD0464_T012_12hao | 17467.97 | 5822.66 | 9.72 | 3 | 3.24 | 95.24 | 61.14 | 0.1 | 三面围合式（E形） | 0.2595 | 0.55 | 0.6 | 1.5 | 2.3 | 35945.6231 | 41.8077 | 20.9038 | 14.5444 | 30.4222
SD0464_T013_13hao | 4158.53 | 1039.63 | 12.32 | 4 | 3.08 | 78.15 | 16.58 | -0.5 | 三面围合式（E形） | 0.3571 | 0.45 | 0.5 | 1.5 | 2 | 69016.9143 | 43.3307 | 21.6653 | 12.1262 | 44.0293
SD0464_T014_14hao | 661.25 | 330.62 | 8.11 | 2 | 4.055 | 23.98 | 23.13 | 88.9 | 三面围合式（E形） | 0.5314 | 0.45 | 0.5 | 1.5 | 2 | 222171.7746 | 37.1707 | 18.5853 | 12.2259 | 34.2173
SD0464_T015_15hao | 1929.38 | 643.13 | 9.9 | 3 | 3.3 | 58.93 | 10.92 | -5 | 双面围合式（L形） | 0.4192 | 0.45 | 0.5 | 1.5 | 2 | 39668.6706 | 37.733 | 18.8665 | 14.0969 | 25.2805
SD0464_T016_16hao | 10744.7 | 3581.57 | 9.9 | 3 | 3.3 | 84.06 | 67.61 | -6.5 | 双面围合式（L形） | 0.3223 | 0.45 | 0.5 | 1.5 | 2 | 12615.4695 | 58.7717 | 29.3858 | 19.8467 | 32.4616
SD0465_T001_1hao | 1476.13 | 492.04 | 9.9 | 3 | 3.3 | 37.31 | 13.2 | 84.6 | 双面围合式（L形） | 0.4072 | 0.45 | 0.5 | 1.5 | 2 | 24539.4004 | 40.7653 | 20.3827 | 14.0233 | 31.2
SD0465_T002_2hao | 1889.31 | 629.77 | 9.9 | 3 | 3.3 | 70.14 | 8.98 | 84.4 | 双面围合式（L形） | 0.4533 | 0.45 | 0.5 | 1.5 | 2 | 136659.8306 | 39.705 | 19.8525 | 13.4931 | 32.0333
SD0465_T003_3hao | 5074.97 | 1691.66 | 9.9 | 3 | 3.3 | 73.48 | 39.21 | -6.2 | 双面围合式（L形） | 0.3712 | 0.45 | 0.5 | 1.5 | 2 | 18774.678 | 44.4003 | 22.2002 | 15.8407 | 28.6458
SD0465_T004_4hao | 1560.96 | 520.32 | 9.9 | 3 | 3.3 | 48.96 | 10.64 | -15.6 | 行列式 | 0.431 | 0.45 | 0.5 | 1.5 | 2 | 24029.7287 | 49.1107 | 24.5553 | 18.1959 | 25.8982
SD0465_T005_5hao | 2609.48 | 869.83 | 9.9 | 3 | 3.3 | 51.67 | 16.86 | -17.8 | 行列式 | 0.3594 | 0.45 | 0.5 | 1.5 | 2 | 64547.6487 | 40.574 | 20.287 | 13.9276 | 31.3472
SD0466_T001_1hao | 12961.82 | 4320.61 | 9.9 | 3 | 3.3 | 133 | 80.88 | -11.4 | 行列式 | 0.3134 | 0.45 | 0.5 | 1.5 | 2 | 19853.5467 | 41.8147 | 20.9073 | 14.5479 | 30.4171
SD0466_T002_2hao | 15869.38 | 5289.79 | 9.9 | 3 | 3.3 | 84.62 | 75.67 | 0.8 | 双面围合式（L形） | 0.2777 | 0.55 | 0.6 | 1.5 | 2.3 | 33189.4632 | 38.764 | 19.382 | 13.0226 | 32.8109
SD0467_T001_1hao | 4790.12 | 1596.71 | 9.9 | 3 | 3.3 | 59.33 | 26.91 | -89.2 | 双面围合式（L形） | 0.31 | 0.45 | 0.5 | 1.5 | 2 | 164859.0324 | 37.8037 | 18.9018 | 12.5424 | 33.6444
SD0468_T001_1hao | 32511.2 | 8127.8 | 17.48 | 4 | 4.37 | 183.81 | 57.53 | 0 | 四面围合式（回形） | 0.2133 | 0.55 | 0.6 | 1.5 | 2.3 | 201839.6637 | 38.4217 | 19.2108 | 12.8514 | 33.1032
SD0468_T002_2hao | 892.9 | 297.63 | 9.9 | 3 | 3.3 | 27.14 | 10.98 | 78.9 | 双面围合式（L形） | 0.458 | 0.91 | 1.28 | 2 | 6.4 | 60924.6797 | 40.673 | 20.3365 | 13.9771 | 31.2709
SD0469_T001_1hao | 11760.54 | 3920.18 | 9.9 | 3 | 3.3 | 81.85 | 47.98 | -11.3 | 双面围合式（L形） | 0.2682 | 0.91 | 1.28 | 2 | 6.4 | 403497.4389 | 41.2417 | 20.6209 | 15.8514 | 23.1297
SD0470_T001_1hao | 1775.15 | 591.72 | 9.9 | 3 | 3.3 | 44.32 | 13.38 | -32.8 | 行列式 | 0.3967 | 0.35 | 0.45 | 1 | 1.6 | 11356.6599 | 48.0223 | 24.0112 | 17.6517 | 26.4853
SD0470_T002_2hao | 4862.76 | 1620.92 | 9.9 | 3 | 3.3 | 57.98 | 28.04 | -26.8 | 行列式 | 0.3079 | 0.35 | 0.45 | 1 | 1.6 | 149580.1443 | 35.4943 | 17.7472 | 11.3878 | 35.8334
SD0471_T001_1hao | 5500.28 | 1833.43 | 9.9 | 3 | 3.3 | 50.96 | 36.15 | -35.3 | 行列式 | 0.2968 | 0.4 | 0.5 | 1 | 1.8 | 22577.7638 | 34.4403 | 17.2202 | 10.8608 | 36.9299
SD0471_T002_2hao | 5863.39 | 1954.46 | 9.9 | 3 | 3.3 | 82.4 | 23.76 | -28.5 | 行列式 | 0.3105 | 0.35 | 0.45 | 1 | 1.6 | 61848.4861 | 33.7973 | 16.8987 | 10.5393 | 37.6326
SD0471_T003_3hao | 6392.36 | 3196.18 | 7.25 | 2 | 3.625 | 89.27 | 61.84 | -0.3 | 行列式 | 0.3704 | 0.35 | 0.45 | 1 | 1.6 | 69957.0827 | 33.9933 | 16.9967 | 10.6373 | 37.4156
SD0471_T004_4hao | 1026.65 | 342.22 | 9.9 | 3 | 3.3 | 33.81 | 10.13 | -8.8 | 行列式 | 0.4587 | 0.15 | 0.37 | 1 | 1.3 | 74575.4162 | 33.6657 | 16.8328 | 10.4734 | 37.7798
SD0472_T001_1hao | 2113.07 | 704.36 | 9.9 | 3 | 3.3 | 48.75 | 16.71 | -7.7 | 行列式 | 0.42 | 0.15 | 0.37 | 1 | 1.3 | 121954.784 | 33.5433 | 16.7717 | 7.2326 | 56.8763
SD0473_T001_1hao | 1419.09 | 473.03 | 9.9 | 3 | 3.3 | 23.23 | 20.39 | -8.2 | 行列式 | 0.3863 | 0.15 | 0.37 | 1 | 1.3 | 13057.8301 | 35.557 | 17.7785 | 11.4191 | 35.7704
SD0473_T002_2hao | 1395.18 | 465.06 | 9.9 | 3 | 3.3 | 32.44 | 14.35 | -6.7 | 行列式 | 0.4031 | 0.15 | 0.37 | 1 | 1.3 | 26875.7659 | 36.1553 | 18.0777 | 14.898 | 17.5891
SD0473_T003_3hao | 4415.91 | 1471.97 | 9.9 | 3 | 3.3 | 76.95 | 19.14 | -9.9 | 行列式 | 0.3325 | 0.15 | 0.37 | 1 | 1.3 | 18049.1713 | 34.2543 | 17.1272 | 10.7677 | 37.1306
SD0473_T004_4hao | 1559.18 | 519.73 | 9.9 | 3 | 3.3 | 40.03 | 12.99 | -6.1 | 行列式 | 0.406 | 0.15 | 0.37 | 1 | 1.3 | 17745.0337 | 33.7457 | 16.8728 | 10.5134 | 37.6902
SD0473_T005_5hao | 1876.19 | 625.4 | 9.9 | 3 | 3.3 | 25.39 | 24.67 | 81.1 | 行列式 | 0.362 | 0.15 | 0.37 | 1 | 1.3 | 56165.158 | 33.4637 | 16.7318 | 10.3724 | 38.0078
SD0473_T006_6hao | 2016.09 | 672.03 | 9.9 | 3 | 3.3 | 29.65 | 22.7 | 82.1 | 行列式 | 0.3577 | 0.15 | 0.37 | 1 | 1.3 | 19830.9547 | 33.4663 | 16.7332 | 10.3737 | 38.0049
SD0473_T007_7hao | 5506.51 | 2753.26 | 4.95 | 2 | 2.475 | 57.16 | 48.27 | 78.9 | 行列式 | 0.4805 | 0.91 | 1.28 | 2 | 6.4 | 23862.97 | 33.3927 | 16.6963 | 10.3369 | 38.0887
SD0473_T008_8hao | 681.47 | 227.16 | 9.9 | 3 | 3.3 | 43.61 | 5.21 | 29 | 行列式 | 0.6316 | 0.45 | 0.5 | 1.5 | 2 | 25642.2119 | 33.6487 | 16.8243 | 10.4649 | 37.7988
SD0474_T001_1hao | 6587.18 | 2195.73 | 9.9 | 3 | 3.3 | 71.8 | 57.85 | 89.7 | 行列式 | 0.4057 | 0.45 | 0.5 | 1.5 | 2 | 105054.4202 | 34.991 | 17.4955 | 7.9564 | 54.5232
SD0475_T001_1hao | 729.43 | 243.14 | 9.9 | 3 | 3.3 | 24.97 | 9.74 | 0.3 | 行列式 | 0.4875 | 0.45 | 0.5 | 1.5 | 2 | 8667.5312 | 58.0043 | 29.0022 | 22.6427 | 21.9275
SD0475_T002_2hao | 2928.1 | 976.03 | 9.9 | 3 | 3.3 | 76.96 | 35.6 | -16.5 | 行列式 | 0.4321 | 0.45 | 0.5 | 1.5 | 2 | 83781.0591 | 41.8597 | 20.9298 | 14.5704 | 30.3844
SD0475_T003_3hao | 3787.25 | 1262.42 | 9.9 | 3 | 3.3 | 61.02 | 20.7 | 4 | 行列式 | 0.3314 | 0.45 | 0.5 | 1.5 | 2 | 9277.5151 | 46.0087 | 23.0043 | 16.6449 | 27.6445
SD0476_T001_1hao | 6428.65 | 2142.88 | 9.9 | 3 | 3.3 | 69.53 | 58.41 | -14.6 | 行列式 | 0.3636 | 0.45 | 0.5 | 1.5 | 2 | 37241.9982 | 42.944 | 21.472 | 15.1126 | 29.6172
SD0476_T002_2hao | 3617.22 | 1205.74 | 9.9 | 3 | 3.3 | 64.83 | 18.62 | -13.4 | 行列式 | 0.3403 | 0.45 | 0.5 | 1.5 | 2 | 48169.3222 | 37.4513 | 18.7257 | 12.3663 | 33.9609
SD0477_T001_1hao | 3617.08 | 1205.69 | 9.9 | 3 | 3.3 | 64.83 | 18.62 | -13.4 | 行列式 | 0.3403 | 0.45 | 0.5 | 1.5 | 2 | 81764.8091 | 39.8077 | 19.9038 | 13.5444 | 31.9507
SD0477_T002_2hao | 2450.85 | 816.95 | 9.9 | 3 | 3.3 | 51.2 | 15.97 | -12.5 | 三面围合式（C形） | 0.3664 | 0.45 | 0.5 | 1.5 | 2 | 46006.7711 | 40.0553 | 20.0277 | 13.6683 | 31.7531
SD0477_T003_3hao | 3208.08 | 1069.36 | 9.9 | 3 | 3.3 | 58.57 | 18.27 | -9.2 | 三面围合式（C形） | 0.3457 | 0.45 | 0.5 | 1.5 | 2 | 46005.0249 | 40.0553 | 20.0277 | 13.6683 | 31.7531
SD0478_T001_1hao | 3208.52 | 1069.51 | 9.9 | 3 | 3.3 | 58.58 | 18.28 | -13.5 | 三面围合式（C形） | 0.3456 | 0.45 | 0.5 | 1.5 | 2 | 31171.9134 | 38.831 | 19.4155 | 13.0561 | 32.7543
SD0478_T002_2hao | 12126.25 | 4042.08 | 9.9 | 3 | 3.3 | 146.06 | 49.19 | 65.5 | 双面围合式（L形） | 0.3448 | 0.45 | 0.5 | 1.5 | 2 | 40802.9237 | 40.302 | 20.151 | 13.7916 | 31.5587
SD0478_T003_3hao | 2956.45 | 985.48 | 9.9 | 3 | 3.3 | 41.24 | 23.96 | -23.6 | 双面围合式（L形） | 0.3341 | 0.45 | 0.5 | 1.5 | 2 | 40808.5109 | 40.3887 | 20.1943 | 13.8349 | 31.491
SD0479_T001_1hao | 9755.91 | 3251.97 | 9.9 | 3 | 3.3 | 75.12 | 73.24 | 88.7 | 双面围合式（L形） | 0.3315 | 0.45 | 0.5 | 1.5 | 2 | 154231.5487 | 40.4143 | 20.2072 | 13.8478 | 31.4711
SD0479_T002_2hao | 5385.94 | 2692.97 | 6.6 | 2 | 3.3 | 66.71 | 40.38 | 87.6 | 双面围合式（L形） | 0.3825 | 0.45 | 0.5 | 1.5 | 2 | 37602.5135 | 40.7483 | 20.3742 | 14.0148 | 31.2131
SD0480_T001_1hao | 3056.58 | 1528.29 | 6.6 | 2 | 3.3 | 62.98 | 34.22 | -13.5 | 行列式 | 0.4463 | 0.45 | 0.5 | 1.5 | 2 | 124083.5355 | 38.17 | 19.085 | 12.7256 | 33.3215
SD0480_T002_2hao | 2766.02 | 1383.01 | 6.6 | 2 | 3.3 | 57.97 | 41.3 | 77.7 | 行列式 | 0.4849 | 0.45 | 0.5 | 1.5 | 2 | 102754.1373 | 39.1473 | 19.5737 | 10.0346 | 48.7344
SD0481_T001_1hao | 4162.08 | 2081.04 | 4.95 | 2 | 2.475 | 70.81 | 65.47 | 85.1 | 行列式 | 0.5723 | 0.45 | 0.5 | 1.5 | 2 | 58314.031 | 41.6173 | 20.8087 | 11.2696 | 45.8419
SD0481_T002_2hao | 13144.48 | 4381.49 | 9.9 | 3 | 3.3 | 98.43 | 96.75 | 75.8 | 行列式 | 0.3723 | 0.45 | 0.5 | 1.5 | 2 | 52770.7946 | 43.8963 | 21.9482 | 12.409 | 43.462
SD0482_T001_1hao | 2249.54 | 749.85 | 9.9 | 3 | 3.3 | 46.21 | 20.45 | -14 | 行列式 | 0.3781 | 0.45 | 0.5 | 1.5 | 2 | 79405.0007 | 36.7467 | 18.3733 | 8.8342 | 51.9182
SD0483_T001_1hao | 2886.44 | 721.61 | 14.76 | 4 | 3.69 | 38.17 | 18.92 | -3.9 | 行列式 | 0.2937 | 0.4 | 0.5 | 1 | 1.8 | 167182.1472 | 40.2373 | 20.1187 | 13.7593 | 31.6095
SD0483_T002_2hao | 2887.56 | 721.89 | 14.71 | 4 | 3.6775 | 38.17 | 18.93 | -3.9 | 行列式 | 0.2941 | 0.4 | 0.5 | 1 | 1.8 | 28611.4311 | 40.2963 | 20.1482 | 13.7888 | 31.5631
SD0484_T001_1hao | 2165.67 | 721.89 | 9.9 | 3 | 3.3 | 38.17 | 18.93 | -3.9 | 行列式 | 0.3601 | 0.35 | 0.45 | 1 | 1.6 | 27534.0883 | 36.543 | 18.2715 | 13.5019 | 26.1038
SD0484_T002_2hao | 7257.38 | 2419.13 | 11.05 | 3 | 3.6833 | 82.09 | 34.84 | -3.6 | 行列式 | 0.2721 | 0.4 | 0.5 | 1 | 1.8 | 27544.7403 | 36.47 | 18.235 | 13.4654 | 26.156
SD0484_T003_3hao | 9956.09 | 3318.7 | 9.9 | 3 | 3.3 | 84.67 | 62.88 | 86.2 | 行列式 | 0.3249 | 0.35 | 0.45 | 1 | 1.6 | 27544.7498 | 32.234 | 16.117 | 9.7576 | 39.4578
SD0484_T004_4hao | 12289.78 | 4096.59 | 10.58 | 3 | 3.5267 | 77.02 | 58.91 | -0.8 | 行列式 | 0.2526 | 0.4 | 0.5 | 1 | 1.8 | 92305.2707 | 35.0633 | 17.5317 | 11.1723 | 36.2738
SD0484_T005_5hao | 2887.18 | 721.8 | 13.85 | 4 | 3.4625 | 38.16 | 18.93 | -3.9 | 行列式 | 0.3025 | 0.35 | 0.45 | 1 | 1.6 | 126629.769 | 33.664 | 16.832 | 13.6523 | 18.8908
SD0484_T006_6hao | 2164.13 | 721.38 | 10.27 | 3 | 3.4233 | 38.17 | 18.91 | -3.9 | 行列式 | 0.3529 | 0.35 | 0.45 | 1 | 1.6 | 156311.4787 | 43.865 | 21.9325 | 12.3934 | 43.493
SD0484_T007_7hao | 2886.34 | 721.58 | 14.45 | 4 | 3.6125 | 38.17 | 18.91 | -3.9 | 行列式 | 0.2966 | 0.4 | 0.5 | 1 | 1.8 | 27541.1549 | 35.26 | 17.63 | 12.8604 | 27.0537
SD0484_T008_8hao | 4328.14 | 721.36 | 18.68 | 6 | 3.1133 | 38.16 | 18.91 | -3.9 | 行列式 | 0.2653 | 0.4 | 0.5 | 1 | 1.8 | 27525.223 | 32.8597 | 16.4298 | 10.0704 | 38.7065
SD0484_T009_9hao | 2886.47 | 721.62 | 12.39 | 4 | 3.0975 | 38.17 | 18.92 | -3.9 | 行列式 | 0.3196 | 0.35 | 0.45 | 1 | 1.6 | 27533.0823 | 36.0983 | 18.0492 | 13.2796 | 26.4253
SD0484_T010_10hao | 2885.63 | 721.41 | 13.32 | 4 | 3.33 | 38.17 | 18.92 | -3.9 | 行列式 | 0.3083 | 0.35 | 0.45 | 1 | 1.6 | 27524.4256 | 32.8927 | 16.4463 | 13.2666 | 19.3338
SD0484_T011_11hao | 28891.59 | 9630.53 | 11.14 | 3 | 3.7133 | 248.46 | 70.68 | -50.2 | 行列式 | 0.2514 | 0.4 | 0.5 | 1 | 1.8 | 27534.3393 | 33.2347 | 16.6173 | 11.8478 | 28.7023
SD0484_T012_12hao | 3608.97 | 721.79 | 15.55 | 5 | 3.11 | 38.16 | 18.92 | -3.9 | 行列式 | 0.2868 | 0.4 | 0.5 | 1 | 1.8 | 27526.3805 | 34.5223 | 17.2612 | 12.4916 | 27.6317
SD0484_T013_13hao | 32757.72 | 8189.43 | 14.28 | 4 | 3.57 | 117.37 | 83.92 | -2.5 | 行列式 | 0.1885 | 0.4 | 0.5 | 1 | 1.8 | 367466.7346 | 35.8547 | 17.9274 | 11.568 | 35.4732
SD0484_T014_14hao | 3415.3 | 1138.43 | 10.42 | 3 | 3.4733 | 43.81 | 27.4 | -2.1 | 行列式 | 0.3136 | 0.35 | 0.45 | 1 | 1.6 | 27541.0533 | 33.0437 | 16.5218 | 12.7062 | 23.0945
SD0484_T015_15hao | 12272.37 | 3068.09 | 12 | 4 | 3 | 71.98 | 42.65 | -2.4 | 行列式 | 0.2414 | 0.4 | 0.5 | 1 | 1.8 | 312479.4767 | 34.243 | 17.1212 | 12.3516 | 27.8577
SD0484_T016_16hao | 10869.21 | 2717.3 | 11.99 | 4 | 2.9975 | 65.73 | 41.35 | -1.7 | 行列式 | 0.2456 | 0.91 | 1.28 | 2 | 6.4 | 43438.5412 | 34.937 | 17.4685 | 11.1091 | 36.405
SD0484_T017_17hao | 10782.54 | 2156.51 | 14.99 | 5 | 2.998 | 76.57 | 32.01 | -2.5 | 行列式 | 0.2341 | 0.91 | 1.28 | 2 | 6.4 | 117067.4647 | 31.4343 | 15.7172 | 10.9476 | 30.3461
SD0485_T001_1hao | 5306.11 | 1326.53 | 12.13 | 4 | 3.0325 | 70.97 | 18.7 | -2.4 | 行列式 | 0.3001 | 0.91 | 1.28 | 2 | 6.4 | 103682.606 | 32.9877 | 16.4938 | 11.7243 | 28.9172
SD0485_T002_2hao | 3941.67 | 1313.89 | 9.02 | 3 | 3.0067 | 70.64 | 33.78 | -2.9 | 行列式 | 0.3952 | 0.91 | 1.28 | 2 | 6.4 | 82284.6494 | 32.2293 | 16.1147 | 12.299 | 23.6781
SD0485_T003_3hao | 573.33 | 286.66 | 7.17 | 2 | 3.585 | 28.63 | 10.02 | -1.4 | 行列式 | 0.5485 | 0.91 | 1.28 | 2 | 6.4 | 50615.5942 | 33.4797 | 16.7398 | 11.9703 | 28.4923
SD0485_T004_4hao | 3488.01 | 1162.67 | 10.12 | 3 | 3.3733 | 60.99 | 19.08 | -1.6 | 行列式 | 0.3353 | 0.91 | 1.28 | 2 | 6.4 | 50133.3894 | 50.7003 | 25.3502 | 15.8111 | 37.6294
SD0485_T005_5hao | 573.33 | 286.66 | 7.17 | 2 | 3.585 | 28.63 | 10.02 | -1.4 | 行列式 | 0.5485 | 0.91 | 1.28 | 2 | 6.4 | 10938.0452 | 52.084 | 26.042 | 16.503 | 36.6295
SD0485_T006_6hao | 573.41 | 286.71 | 7.37 | 2 | 3.685 | 28.64 | 10.02 | -1.4 | 行列式 | 0.541 | 0.91 | 1.28 | 2 | 6.4 | 44363.3077 | 37.0223 | 18.5112 | 12.1518 | 34.3544
SD0485_T007_7hao | 573.41 | 286.71 | 7.91 | 2 | 3.955 | 28.64 | 10.02 | -1.4 | 行列式 | 0.5224 | 0.91 | 1.28 | 2 | 6.4 | 10938.0448 | 52.084 | 26.042 | 16.503 | 36.6295
SD0485_T008_8hao | 860.59 | 286.86 | 9.9 | 3 | 3.3 | 28.64 | 10.02 | -1.4 | 行列式 | 0.4715 | 0.91 | 1.28 | 2 | 6.4 | 10939.6718 | 53.0927 | 26.5463 | 17.0072 | 35.9339
SD0485_T009_9hao | 573.33 | 286.66 | 8.2 | 2 | 4.1 | 28.63 | 10.02 | -1.4 | 行列式 | 0.5135 | 0.91 | 1.28 | 2 | 6.4 | 10939.6702 | 55.9633 | 27.9817 | 18.4425 | 34.0907
SD0485_T010_10hao | 859.99 | 286.66 | 8.5 | 3 | 2.8333 | 28.63 | 10.02 | -1.4 | 行列式 | 0.5049 | 0.91 | 1.28 | 2 | 6.4 | 10945.705 | 45.1737 | 22.5868 | 16.2274 | 28.1554
SD0485_T011_11hao | 573.02 | 286.51 | 7.68 | 2 | 3.84 | 28.64 | 10.01 | -1.4 | 行列式 | 0.5301 | 0.91 | 1.28 | 2 | 6.4 | 10938.0444 | 57.5027 | 28.7513 | 19.2123 | 33.1778
SD0485_T012_12hao | 573.3 | 286.65 | 7.91 | 2 | 3.955 | 28.63 | 10.02 | -1.4 | 行列式 | 0.5225 | 0.91 | 1.28 | 2 | 6.4 | 10938.0454 | 40.814 | 20.407 | 14.0476 | 31.1629
SD0485_T013_13hao | 860.1 | 286.7 | 9.9 | 3 | 3.3 | 28.64 | 10.02 | -1.4 | 行列式 | 0.4716 | 0.91 | 1.28 | 2 | 6.4 | 10932.1286 | 54.6857 | 27.3428 | 17.8038 | 34.8868
SD0485_T014_14hao | 3223.48 | 1074.49 | 9.48 | 3 | 3.16 | 47.15 | 22.8 | -2.1 | 行列式 | 0.3411 | 0.91 | 1.28 | 2 | 6.4 | 10937.5084 | 55.9667 | 27.9833 | 18.4443 | 34.0884
SD0485_T015_15hao | 860.07 | 286.69 | 8.51 | 3 | 2.8367 | 28.64 | 10.02 | -1.4 | 行列式 | 0.5046 | 0.91 | 1.28 | 2 | 6.4 | 10939.4709 | 45.182 | 22.591 | 16.2316 | 28.1502
SD0485_T016_16hao | 860.12 | 286.71 | 8.36 | 3 | 2.7867 | 28.64 | 10.02 | -1.4 | 行列式 | 0.5088 | 0.91 | 1.28 | 2 | 6.4 | 40998.829 | 36.071 | 18.0355 | 11.6761 | 35.2605
SD0485_T017_17hao | 573.3 | 286.65 | 7.73 | 2 | 3.865 | 28.63 | 10.02 | -1.4 | 行列式 | 0.5283 | 0.91 | 1.28 | 2 | 6.4 | 10939.1008 | 56.713 | 28.3565 | 18.8174 | 33.64
SD0485_T018_18hao | 2679.03 | 893.01 | 9.9 | 3 | 3.3 | 32.48 | 27.52 | -84 | 行列式 | 0.3363 | 0.91 | 1.28 | 2 | 6.4 | 10939.6413 | 55.9653 | 27.9827 | 18.4436 | 34.0894
SD0485_T019_19hao | 4068.91 | 1356.3 | 9.9 | 3 | 3.3 | 76.11 | 51.69 | -85.1 | 行列式 | 0.5207 | 0.91 | 1.28 | 2 | 6.4 | 10937.5004 | 54.9283 | 27.4642 | 17.9251 | 34.7328
SD0486_T001_1hao | 816.15 | 272.05 | 9.9 | 3 | 3.3 | 27.58 | 9.88 | 6.4 | 行列式 | 0.4772 | 0.91 | 1.28 | 2 | 6.4 | 34074.0749 | 38.6707 | 19.3353 | 12.9759 | 32.8901
SD0486_T002_2hao | 1635.63 | 545.21 | 9.9 | 3 | 3.3 | 63.48 | 8.6 | 6.2 | 行列式 | 0.4664 | 0.91 | 1.28 | 2 | 6.4 | 51751.657 | 50.8143 | 25.4072 | 19.0478 | 25.0299
SD0486_T003_3hao | 9515.98 | 3171.99 | 11.46 | 3 | 3.82 | 100.78 | 46.4 | -1.9 | 行列式 | 0.3247 | 0.45 | 0.5 | 1.5 | 2 | 10380.5072 | 45.8133 | 22.9067 | 16.5472 | 27.7624
SD0486_T004_4hao | 2506.38 | 626.6 | 12.7 | 4 | 3.175 | 41.67 | 15.1 | -1.8 | 行列式 | 0.3382 | 0.45 | 0.5 | 1.5 | 2 | 20803.2665 | 44.417 | 22.2085 | 15.8491 | 28.635
SD0487_T001_1hao | 3820.87 | 955.22 | 14.39 | 4 | 3.5975 | 44.39 | 21.6 | -3.1 | 行列式 | 0.2768 | 0.55 | 0.6 | 1.5 | 2.3 | 121031.9577 | 41.9987 | 20.9993 | 14.6399 | 30.2838
SD0487_T002_2hao | 4126.63 | 1031.66 | 13.18 | 4 | 3.295 | 54.96 | 18.78 | -2.8 | 行列式 | 0.2947 | 0.55 | 0.6 | 1.5 | 2.3 | 23908.6658 | 37.533 | 18.7665 | 13.9969 | 25.4153
SD0487_T003_3hao | 4752.09 | 1584.03 | 9.52 | 3 | 3.1733 | 53.87 | 29.42 | -1.7 | 行列式 | 0.3152 | 0.45 | 0.5 | 1.5 | 2 | 36447.7146 | 41.0013 | 20.5007 | 15.7311 | 23.2654
SD0487_T004_4hao | 8702.97 | 1740.59 | 15.97 | 5 | 3.194 | 46.64 | 37.33 | 0.4 | 三面围合式（C形） | 0.2217 | 0.15 | 0.42 | 1 | 1.4 | 39364.3625 | 38.95 | 19.475 | 14.7054 | 24.4906
SD0487_T005_5hao | 6280.77 | 1570.19 | 13.07 | 4 | 3.2675 | 42.67 | 36.81 | -0.5 | 三面围合式（C形） | 0.2542 | 0.15 | 0.42 | 1 | 1.4 | 60440.8904 | 38.23 | 19.115 | 12.7556 | 33.2692
SD0488_T001_1hao | 3769.6 | 1256.53 | 10.03 | 3 | 3.3433 | 51.07 | 24.61 | 0.5 | 三面围合式（C形） | 0.3198 | 0.15 | 0.37 | 1 | 1.3 | 66414.846 | 32.7067 | 16.3533 | 12.5377 | 23.3325
SD0488_T002_2hao | 19277.74 | 4819.43 | 13.17 | 4 | 3.2925 | 113.68 | 56.93 | 0.1 | 三面围合式（C形） | 0.2314 | 0.15 | 0.42 | 1 | 1.4 | 59912.9836 | 33.3887 | 16.6943 | 11.9248 | 28.5699
SD0488_T003_3hao | 12811.08 | 3202.77 | 12.25 | 4 | 3.0625 | 164.45 | 67.21 | -89.7 | 三面围合式（C形） | 0.3433 | 0.15 | 0.37 | 1 | 1.3 | 47944.7913 | 31.488 | 15.744 | 9.3846 | 40.3925
SD0488_T004_4hao | 1125.81 | 562.9 | 7.74 | 2 | 3.87 | 58.84 | 9.57 | -0.8 | 行列式 | 0.5014 | 0.45 | 0.5 | 1.5 | 2 | 183892.4479 | 31.8437 | 15.9212 | 13.5364 | 14.9786
SD0488_T005_5hao | 1688.66 | 562.89 | 10.52 | 3 | 3.5067 | 58.83 | 9.57 | -0.8 | 行列式 | 0.4331 | 0.45 | 0.5 | 1.5 | 2 | 122148.7859 | 33.0903 | 16.5452 | 11.7756 | 28.8275
SD0489_T001_1hao | 5919.2 | 986.53 | 18.84 | 6 | 3.14 | 33.78 | 29.21 | -0.8 | 行列式 | 0.2338 | 0.55 | 0.6 | 1.5 | 2.3 | 21478.3759 | 50.2933 | 25.1467 | 15.6076 | 37.9338
SD0489_T002_2hao | 1383.79 | 461.26 | 11.38 | 3 | 3.7933 | 31.57 | 14.62 | -1.3 | 行列式 | 0.376 | 0.45 | 0.5 | 1.5 | 2 | 21477.7217 | 60.4627 | 30.2313 | 20.6922 | 31.5538
SD0489_T003_3hao | 2628.88 | 876.29 | 11.36 | 3 | 3.7867 | 61.69 | 14.99 | -1.3 | 行列式 | 0.351 | 0.45 | 0.5 | 1.5 | 2 | 37642.6132 | 37.1253 | 18.5627 | 15.383 | 17.1296
SD0489_T004_4hao | 2621.31 | 873.77 | 9.18 | 3 | 3.06 | 69.05 | 26.27 | -25.5 | 行列式 | 0.424 | 0.45 | 0.5 | 1.5 | 2 | 17600.2113 | 44.4813 | 22.2407 | 15.8812 | 28.5937
SD0489_T005_5hao | 7391.49 | 2463.83 | 11.09 | 3 | 3.6967 | 81.7 | 30.82 | 0.5 | 行列式 | 0.2707 | 0.55 | 0.6 | 1.5 | 2.3 | 33436.2544 | 57.229 | 28.6145 | 19.0754 | 33.3366
SD0489_T006_6hao | 16362.62 | 5454.21 | 9.58 | 3 | 3.1933 | 187.18 | 122.29 | -89.4 | 行列式 | 0.3222 | 0.45 | 0.5 | 1.5 | 2 | 33339.9671 | 35.005 | 17.5025 | 14.3228 | 18.1671
SD0490_T001_1hao | 4972.25 | 1243.06 | 14.17 | 4 | 3.5425 | 75.81 | 18.23 | 0.8 | 行列式 | 0.2924 | 0.55 | 0.6 | 1.5 | 2.3 | 94011.0101 | 53.025 | 26.5125 | 16.9734 | 35.9797
SD0490_T002_2hao | 1410.64 | 470.21 | 9.61 | 3 | 3.2033 | 45.68 | 10.3 | -1.4 | 三面围合式（C形） | 0.4462 | 0.45 | 0.5 | 1.5 | 2 | 208113.0987 | 39.9627 | 19.9813 | 13.6219 | 31.8267
SD0490_T003_3hao | 5198.09 | 1299.52 | 12.46 | 4 | 3.115 | 42.12 | 39.35 | 87.2 | 三面围合式（C形） | 0.2739 | 0.55 | 0.6 | 1.5 | 2.3 | 47430.8061 | 40.893 | 20.4465 | 15.6769 | 23.327
SD0491_T001_1hao | 4709.2 | 1177.3 | 12.35 | 4 | 3.0875 | 37.33 | 31.55 | 88 | 三面围合式（C形） | 0.2789 | 0.55 | 0.6 | 1.5 | 2.3 | 17941.6459 | 41.4307 | 20.7153 | 14.3559 | 30.699
SD0491_T002_2hao | 1977.71 | 659.24 | 10.61 | 3 | 3.5367 | 31.09 | 21.22 | -3 | 三面围合式（C形） | 0.3471 | 0.45 | 0.5 | 1.5 | 2 | 49585.1786 | 37.9473 | 18.9737 | 14.2041 | 25.1378
SD0491_T003_3hao | 5519.74 | 1379.94 | 12.69 | 4 | 3.1725 | 85.73 | 17.02 | -2.7 | 三面围合式（C形） | 0.3065 | 0.45 | 0.5 | 1.5 | 2 | 44921.5348 | 37.943 | 18.9715 | 14.2019 | 25.1406
SD0491_T004_4hao | 1581.98 | 527.33 | 10.06 | 3 | 3.3533 | 40.02 | 13.19 | -2.1 | 三面围合式（C形） | 0.4005 | 0.45 | 0.5 | 1.5 | 2 | 25154.1434 | 54.514 | 27.257 | 17.7179 | 34.997
SD0491_T005_5hao | 2089.53 | 696.51 | 9.4 | 3 | 3.1333 | 47.28 | 21.35 | -1.9 | 三面围合式（C形） | 0.4098 | 0.45 | 0.5 | 1.5 | 2 | 52653.4139 | 35.8907 | 17.9453 | 13.1758 | 26.5783
SD0491_T006_6hao | 4284.27 | 714.05 | 21.24 | 6 | 3.54 | 49 | 20.69 | -1.6 | 三面围合式（C形） | 0.2893 | 0.55 | 0.6 | 1.5 | 2.3 | 20120.9541 | 40.985 | 20.4925 | 14.1331 | 31.0329
SD0491_T007_7hao | 1369.04 | 456.35 | 9.9 | 3 | 3.3 | 40.58 | 11.25 | -1.2 | 行列式 | 0.4291 | 0.35 | 0.45 | 1 | 1.6 | 26576.3608 | 39.9823 | 19.9912 | 13.6318 | 31.8111
SD0491_T008_8hao | 1002.66 | 334.22 | 9.9 | 3 | 3.3 | 39.72 | 8.42 | 88.3 | 行列式 | 0.49 | 0.35 | 0.45 | 1 | 1.6 | 27245.4337 | 42.524 | 21.262 | 18.0823 | 14.9549
SD0492_T001_1hao | 2767.25 | 922.42 | 9.9 | 3 | 3.3 | 48.33 | 19.09 | -1.8 | 行列式 | 0.3482 | 0.35 | 0.45 | 1 | 1.6 | 17412.5596 | 34.47 | 17.235 | 10.8756 | 36.8982
SD0492_T002_2hao | 1392.8 | 464.27 | 9.9 | 3 | 3.3 | 43.7 | 10.63 | -2.2 | 行列式 | 0.436 | 0.35 | 0.45 | 1 | 1.6 | 12752.6454 | 42.207 | 21.1035 | 14.7441 | 30.1344
SD0492_T003_3hao | 2013.82 | 671.27 | 9.9 | 3 | 3.3 | 64.88 | 10.36 | -2.1 | 行列式 | 0.4261 | 0.35 | 0.45 | 1 | 1.6 | 35196.1268 | 34.2363 | 17.1182 | 10.7588 | 37.15
SD0492_T004_4hao | 1737.69 | 579.23 | 9.9 | 3 | 3.3 | 51.06 | 11.35 | -1.6 | 行列式 | 0.4175 | 0.35 | 0.45 | 1 | 1.6 | 17714.7754 | 34.6357 | 17.3178 | 10.9584 | 36.7218
SD0492_T005_5hao | 1973.36 | 657.79 | 9.9 | 3 | 3.3 | 65.82 | 10 | -1.9 | 行列式 | 0.4325 | 0.35 | 0.45 | 1 | 1.6 | 25613.4094 | 33.5723 | 16.7862 | 10.4268 | 37.8848
SD0492_T006_6hao | 1755.71 | 585.24 | 9.9 | 3 | 3.3 | 50.71 | 11.54 | -1.9 | 行列式 | 0.4147 | 0.35 | 0.45 | 1 | 1.6 | 22101.3331 | 33.5517 | 16.7758 | 10.4164 | 37.9081
SD0492_T007_7hao | 3211.14 | 1070.38 | 9.9 | 3 | 3.3 | 38.36 | 27.91 | -2.8 | 行列式 | 0.3258 | 0.35 | 0.45 | 1 | 1.6 | 25098.8238 | 33.7867 | 16.8933 | 10.5339 | 37.6445
SD0492_T008_8hao | 3684.42 | 1228.14 | 9.9 | 3 | 3.3 | 64.29 | 19.11 | -2.1 | 行列式 | 0.3378 | 0.35 | 0.45 | 1 | 1.6 | 22330.5275 | 33.4343 | 16.7172 | 10.3578 | 38.0411
SD0492_T009_9hao | 4962.35 | 2481.18 | 6.6 | 2 | 3.3 | 84.04 | 61.2 | 4.8 | 行列式 | 0.4758 | 0.45 | 0.5 | 1.5 | 2 | 40841.8805 | 34.194 | 17.097 | 10.7376 | 37.196
SD0492_T010_10hao | 2742.66 | 914.22 | 9.55 | 3 | 3.1833 | 54.2 | 16.88 | -0.2 | 行列式 | 0.3649 | 0.45 | 0.5 | 1.5 | 2 | 46861.4196 | 33.7123 | 16.8562 | 10.4968 | 37.7275
SD0493_T001_1hao | 2743.63 | 914.54 | 9.01 | 3 | 3.0033 | 54.2 | 16.88 | -0.1 | 行列式 | 0.3774 | 0.45 | 0.5 | 1.5 | 2 | 94672.8459 | 42.2527 | 21.1263 | 11.5872 | 45.1527
SD0494_T001_1hao | 5915.99 | 986 | 20.1 | 6 | 3.35 | 67.03 | 15.71 | 0.8 | 行列式 | 0.2649 | 0.55 | 0.6 | 1.5 | 2.3 | 34883.3132 | 37.6783 | 18.8392 | 12.4797 | 33.7564
SD0494_T002_2hao | 2742.94 | 914.31 | 10.54 | 3 | 3.5133 | 54.21 | 16.88 | -0.1 | 行列式 | 0.3452 | 0.45 | 0.5 | 1.5 | 2 | 34895.7112 | 36.5233 | 18.2617 | 11.9023 | 34.8238
SD0494_T003_3hao | 8863.38 | 2215.85 | 13.62 | 4 | 3.405 | 186.1 | 12.14 | 0.4 | 三面围合式（C形） | 0.3255 | 0.91 | 1.28 | 2 | 6.4 | 37622.1696 | 38.5693 | 19.2847 | 16.105 | 16.4882
SD0494_T004_4hao | 6448.82 | 1612.2 | 13.68 | 4 | 3.42 | 84.97 | 18.98 | -0.3 | 三面围合式（C形） | 0.2751 | 0.91 | 1.28 | 2 | 6.4 | 34886.9401 | 42.3543 | 21.1772 | 14.8178 | 30.0295
SD0495_T001_1hao | 1771.26 | 442.81 | 11.82 | 4 | 2.955 | 38.3 | 11.56 | -0.3 | 三面围合式（C形） | 0.3944 | 0.91 | 1.28 | 2 | 6.4 | 84548.7695 | 36.4143 | 18.2072 | 13.4376 | 26.196
SD0495_T002_2hao | 3095.77 | 1547.89 | 6.69 | 2 | 3.345 | 42.82 | 36.16 | 0.2 | 三面围合式（C形） | 0.401 | 0.91 | 1.28 | 2 | 6.4 | 61515.972 | 35.1113 | 17.5557 | 12.7861 | 27.1682
SD0495_T003_3hao | 2500.5 | 625.13 | 12.8 | 4 | 3.2 | 48.97 | 12.77 | 0.3 | 三面围合式（C形） | 0.3537 | 0.91 | 1.28 | 2 | 6.4 | 16896.2298 | 37.379 | 18.6895 | 13.9199 | 25.5199
SD0495_T004_4hao | 1146.95 | 382.32 | 9.63 | 3 | 3.21 | 26.09 | 14.66 | 0.8 | 三面围合式（C形） | 0.4208 | 0.91 | 1.28 | 2 | 6.4 | 59061.7854 | 39.4873 | 19.7437 | 10.2046 | 48.3148
SD0495_T005_5hao | 2233.17 | 744.39 | 8.87 | 3 | 2.9567 | 38.06 | 19.56 | -89.8 | 三面围合式（C形） | 0.3803 | 0.91 | 1.28 | 2 | 6.4 | 23852.575 | 37.5113 | 18.7557 | 13.9861 | 25.43
SD0495_T006_6hao | 1529 | 382.25 | 11.74 | 4 | 2.935 | 26.08 | 14.66 | 0.8 | 三面围合式（C形） | 0.3835 | 0.91 | 1.28 | 2 | 6.4 | 14587.8756 | 41.1467 | 20.5733 | 14.2139 | 30.911
SD0495_T007_7hao | 16313.24 | 3262.65 | 16.86 | 5 | 3.372 | 103.22 | 79.13 | 78.8 | 三面围合式（C形） | 0.2812 | 0.91 | 1.28 | 2 | 6.4 | 28403.3132 | 50.1193 | 25.0597 | 15.5205 | 38.0656
SD0495_T008_8hao | 5444.67 | 1361.17 | 11.97 | 4 | 2.9925 | 58.74 | 39.64 | 89.5 | 三面围合式（C形） | 0.3117 | 0.91 | 1.28 | 2 | 6.4 | 14585.312 | 37.3783 | 18.6892 | 13.9196 | 25.5205
SD0495_T009_9hao | 4660.17 | 776.69 | 20 | 6 | 3.3333 | 60.8 | 12.79 | 15.9 | 行列式 | 0.2894 | 0.55 | 0.6 | 1.5 | 2.3 | 126446.5229 | 38.16 | 19.08 | 15.2644 | 19.9981
SD0495_T010_10hao | 3665.1 | 1221.7 | 9.9 | 3 | 3.3 | 36.59 | 33.48 | 13 | 行列式 | 0.3166 | 0.35 | 0.45 | 1 | 1.6 | 51937.3257 | 37.0073 | 18.5037 | 13.7341 | 25.7763
SD0496_T001_1hao | 5630.54 | 1876.85 | 9.9 | 3 | 3.3 | 90.41 | 20.78 | 12 | 行列式 | 0.3204 | 0.35 | 0.45 | 1 | 1.6 | 29635.8921 | 40.3987 | 20.1993 | 17.0196 | 15.7416
SD0497_T001_1hao | 2212.67 | 1106.34 | 6.6 | 2 | 3.3 | 40.9 | 27.1 | 11.3 | 行列式 | 0.4258 | 0.35 | 0.45 | 1 | 1.6 | 46615.7051 | 34.3113 | 17.1557 | 10.7963 | 37.0688
SD0497_T002_2hao | 1236.37 | 618.19 | 6.6 | 2 | 3.3 | 41.31 | 14.98 | 9.2 | 行列式 | 0.485 | 0.35 | 0.45 | 1 | 1.6 | 71613.8431 | 31.0057 | 15.5028 | 9.1434 | 41.021
SD0497_T003_3hao | 2189.37 | 729.79 | 9.9 | 3 | 3.3 | 44.87 | 16.72 | 8.4 | 双面围合式（L形） | 0.3693 | 0.45 | 0.5 | 1.5 | 2 | 42213.8356 | 32.672 | 16.336 | 6.7969 | 58.3932
SD0497_T004_4hao | 1875.05 | 937.53 | 4.95 | 2 | 2.475 | 35.57 | 26.46 | 23.5 | 行列式 | 0.5361 | 0.45 | 0.5 | 1.5 | 2 | 23587.817 | 34.4097 | 17.2048 | 7.6657 | 55.4445
SD0498_T001_1hao | 4000.09 | 1333.36 | 9.9 | 3 | 3.3 | 47.46 | 28.11 | -3.7 | 行列式 | 0.3153 | 0.45 | 0.5 | 1.5 | 2 | 27846.2131 | 39.2627 | 19.6313 | 13.2719 | 32.3942
SD0499_T001_1hao | 362.76 | 181.38 | 6.6 | 2 | 3.3 | 27.38 | 6.63 | 0 | 行列式 | 0.678 | 0.35 | 0.45 | 1 | 1.6 | 35772.6936 | 36.0007 | 18.0003 | 8.4612 | 52.9942
SD0500_T001_1hao | 4231.6 | 1057.9 | 12.07 | 4 | 3.0175 | 45.95 | 25.02 | -1.3 | 行列式 | 0.299 | 0.55 | 0.6 | 1.5 | 2.3 | 50876.3503 | 39.4097 | 19.7048 | 13.3454 | 32.2733
SD0501_T001_1hao | 3683.43 | 736.69 | 15.01 | 5 | 3.002 | 48.66 | 17.2 | 0 | 行列式 | 0.3117 | 0.45 | 0.5 | 1.5 | 2 | 6920.7866 | 45.4363 | 22.7182 | 13.1791 | 41.9887
SD0502_T001_1hao | 2496.91 | 499.38 | 17.25 | 5 | 3.45 | 38.99 | 13.29 | -3.2 | 行列式 | 0.3257 | 0.45 | 0.5 | 1.5 | 2 | 40365.7339 | 37.5053 | 18.7527 | 13.9831 | 25.434
SD0502_T002_2hao | 1062.64 | 354.21 | 11.45 | 3 | 3.8167 | 33.88 | 11.04 | -1.4 | 行列式 | 0.4203 | 0.45 | 0.5 | 1.5 | 2 | 28109.3431 | 35.8567 | 17.9283 | 14.1127 | 21.2828
SD0502_T003_3hao | 1588.94 | 397.24 | 12.82 | 4 | 3.205 | 38.33 | 10.95 | -1.9 | 行列式 | 0.3978 | 0.45 | 0.5 | 1.5 | 2 | 19054.6021 | 39.76 | 19.88 | 16.0644 | 19.1933
SD0502_T004_4hao | 7730.33 | 1932.58 | 13.55 | 4 | 3.3875 | 74.35 | 42.48 | -1.9 | 三面围合式（H形） | 0.2764 | 0.55 | 0.6 | 1.5 | 2.3 | 13515.5057 | 66.2297 | 33.1148 | 23.5758 | 28.806
SD0502_T005_5hao | 2414.88 | 804.96 | 9.52 | 3 | 3.1733 | 70.66 | 25.89 | -2.3 | 三面围合式（H形） | 0.4697 | 0.45 | 0.5 | 1.5 | 2 | 15157.088 | 40.344 | 20.172 | 15.4024 | 23.6445
SD0503_T001_1hao | 1604.05 | 534.68 | 10.3 | 3 | 3.4333 | 59.24 | 10.01 | -3.4 | 三面围合式（H形） | 0.4532 | 0.45 | 0.5 | 1.5 | 2 | 73740.422 | 40.537 | 20.2685 | 15.4989 | 23.5318
SD0503_T002_2hao | 543.99 | 272 | 7.88 | 2 | 3.94 | 30.37 | 8.96 | 86.9 | 三面围合式（H形） | 0.5429 | 0.45 | 0.5 | 1.5 | 2 | 30714.3946 | 38.803 | 19.4015 | 16.2218 | 16.389
SD0503_T003_3hao | 18602.5 | 2066.94 | 28.17 | 9 | 3.13 | 55.16 | 42.02 | 85.8 | 三面围合式（H形） | 0.1627 | 0.55 | 0.6 | 1.5 | 2.3 | 20401.6052 | 44.2513 | 22.1257 | 15.7663 | 28.7422
SD0503_T004_4hao | 1938.1 | 646.03 | 9.9 | 3 | 3.3 | 40.71 | 15.89 | -17.2 | 三面围合式（C形） | 0.3771 | 0.35 | 0.45 | 1 | 1.6 | 10378.3753 | 60.3327 | 30.1663 | 20.6272 | 31.6218
SD0503_T005_5hao | 3156.24 | 1052.08 | 9.9 | 3 | 3.3 | 66.23 | 26.6 | -9.7 | 三面围合式（C形） | 0.4148 | 0.35 | 0.45 | 1 | 1.6 | 78867.2416 | 35.4323 | 17.7162 | 15.5964 | 11.9654
SD0504_T001_1hao | 7289.6 | 2429.87 | 9.9 | 3 | 3.3 | 99.59 | 51.04 | -16.3 | 三面围合式（C形） | 0.3695 | 0.35 | 0.45 | 1 | 1.6 | 24650.3712 | 32.7603 | 16.3802 | 10.0207 | 38.8239
SD0504_T002_2hao | 1931.26 | 643.75 | 9.9 | 3 | 3.3 | 42.35 | 15.23 | -17.8 | 三面围合式（C形） | 0.3807 | 0.35 | 0.45 | 1 | 1.6 | 40143.6426 | 35.7797 | 17.8898 | 11.5304 | 35.5476
SD0504_T003_3hao | 3409.28 | 1136.43 | 9.9 | 3 | 3.3 | 46.91 | 45.98 | -13.7 | 三面围合式（C形） | 0.4328 | 0.35 | 0.45 | 1 | 1.6 | 92715.1127 | 32.869 | 16.4345 | 10.0751 | 38.6955
SD0504_T004_4hao | 7774.14 | 2591.38 | 9.9 | 3 | 3.3 | 114.42 | 22.67 | -16 | 三面围合式（C形） | 0.3078 | 0.35 | 0.45 | 1 | 1.6 | 24563.339 | 32.876 | 16.438 | 10.0786 | 38.6872
SD0504_T005_5hao | 10328.91 | 3442.97 | 9.9 | 3 | 3.3 | 83.12 | 64.13 | 72.4 | 三面围合式（C形） | 0.2874 | 0.4 | 0.5 | 1 | 1.8 | 43362.0435 | 36.4147 | 18.2073 | 11.8479 | 34.9278
SD0504_T006_6hao | 2627.21 | 875.74 | 9.9 | 3 | 3.3 | 65.22 | 27.9 | -17.1 | 三面围合式（C形） | 0.4144 | 0.35 | 0.45 | 1 | 1.6 | 98877.8597 | 32.9833 | 16.4917 | 10.1323 | 38.5613
SD0504_T007_7hao | 10797.93 | 3599.31 | 9.9 | 3 | 3.3 | 64.48 | 58.96 | 88.7 | 双面围合式（L形） | 0.2701 | 0.55 | 0.6 | 1.5 | 2.3 | 131371.5134 | 34.1193 | 17.0597 | 10.7003 | 37.2774
SD0504_T008_8hao | 2358.97 | 786.32 | 9.9 | 3 | 3.3 | 89.84 | 8.76 | -89.5 | 双面围合式（L形） | 0.4528 | 0.45 | 0.5 | 1.5 | 2 | 33414.9757 | 34.683 | 17.3415 | 10.9821 | 36.6716
SD0505_T001_1hao | 5686.85 | 1895.62 | 9.9 | 3 | 3.3 | 68.8 | 27.56 | 1.3 | 双面围合式（L形） | 0.3037 | 0.45 | 0.5 | 1.5 | 2 | 137336.7965 | 38.3133 | 19.1567 | 12.7973 | 33.1968
SD0505_T002_2hao | 542.04 | 271.02 | 4.95 | 2 | 2.475 | 34.54 | 7.85 | 5.3 | 行列式 | 0.7167 | 0.45 | 0.5 | 1.5 | 2 | 30003.3223 | 49.4217 | 24.7108 | 18.3514 | 25.7353
SD0505_T003_3hao | 3145.63 | 1048.54 | 10.27 | 3 | 3.4233 | 39.16 | 26.82 | -11.9 | 双面围合式（L形） | 0.3205 | 0.45 | 0.5 | 1.5 | 2 | 72330.0358 | 38.569 | 19.2845 | 12.9251 | 32.9768
SD0506_T001_1hao | 8801.04 | 2933.68 | 10.95 | 3 | 3.65 | 70.7 | 67.91 | 77.3 | 双面围合式（L形） | 0.3103 | 0.45 | 0.5 | 1.5 | 2 | 10341.1184 | 42.5817 | 21.2908 | 11.7518 | 44.8037
SD0507_T001_1hao | 4509.87 | 1503.29 | 9.9 | 3 | 3.3 | 40.57 | 37.21 | -19.7 | 双面围合式（L形） | 0.3053 | 0.45 | 0.5 | 1.5 | 2 | 40008.7022 | 41.0527 | 20.5263 | 14.1669 | 30.9817
SD0507_T002_2hao | 5577.69 | 1859.23 | 9.9 | 3 | 3.3 | 62.81 | 38.1 | 70 | 双面围合式（L形） | 0.3279 | 0.45 | 0.5 | 1.5 | 2 | 111938.8287 | 42.785 | 21.3925 | 15.0331 | 29.7273
SD0508_T001_1hao | 2104.99 | 701.66 | 9.9 | 3 | 3.3 | 43.68 | 16.09 | -18.9 | 双面围合式（L形） | 0.3722 | 0.45 | 0.5 | 1.5 | 2 | 57360.1807 | 39.5873 | 19.7937 | 13.4343 | 32.1285
SD0508_T002_2hao | 3956.31 | 1318.77 | 9.9 | 3 | 3.3 | 104.36 | 47.19 | 70.9 | 双面围合式（L形） | 0.5501 | 0.45 | 0.5 | 1.5 | 2 | 70941.5885 | 39.146 | 19.573 | 13.2136 | 32.4907
SD0508_T003_3hao | 3974.89 | 1324.96 | 9.9 | 3 | 3.3 | 68.47 | 19.36 | -0.5 | 行列式 | 0.3346 | 0.45 | 0.5 | 1.5 | 2 | 26772.9862 | 39.493 | 19.7465 | 13.3871 | 32.2052
SD0508_T004_4hao | 2875.07 | 958.36 | 9.9 | 3 | 3.3 | 39.57 | 24.22 | 1.1 | 行列式 | 0.3351 | 0.45 | 0.5 | 1.5 | 2 | 50319.5216 | 52.4427 | 26.2213 | 19.8619 | 24.2528
SD0509_T001_1hao | 26141.8 | 8713.93 | 9.9 | 3 | 3.3 | 134.04 | 132.74 | -18.8 | 行列式 | 0.2996 | 0.55 | 0.6 | 1.5 | 2.3 | 50555.8513 | 39.612 | 19.806 | 13.4466 | 32.1085
SD0509_T002_2hao | 5686.06 | 1895.35 | 9.9 | 3 | 3.3 | 60.46 | 42.6 | -10.7 | 行列式 | 0.3489 | 0.45 | 0.5 | 1.5 | 2 | 36567.5322 | 38.189 | 19.0945 | 12.7351 | 33.305
SD0510_T001_1hao | 4561.63 | 1140.41 | 13.27 | 4 | 3.3175 | 51.56 | 22.14 | -4.9 | 行列式 | 0.2799 | 0.4 | 0.5 | 1 | 1.8 | 330934.7092 | 39.5567 | 19.7776 | 13.4182 | 32.1546
SD0511_T001_1hao | 4561.83 | 1140.46 | 12.51 | 4 | 3.1275 | 51.55 | 22.14 | -3.8 | 行列式 | 0.2891 | 0.4 | 0.5 | 1 | 1.8 | 72319.977 | 38.321 | 19.1605 | 15.9808 | 16.5951
SD0512_T001_1hao | 6843.22 | 1140.54 | 18.24 | 6 | 3.04 | 51.56 | 22.14 | -5 | 行列式 | 0.2388 | 0.4 | 0.5 | 1 | 1.8 | 43513.8672 | 33.5557 | 16.7778 | 12.0083 | 28.4277
SD0512_T002_2hao | 27011.57 | 3858.8 | 24.72 | 7 | 3.5314 | 170.37 | 32.82 | -4.7 | 行列式 | 0.1946 | 0.4 | 0.5 | 1 | 1.8 | 43515.826 | 32.5733 | 16.2867 | 11.5171 | 29.285
SD0512_T003_3hao | 3488.18 | 1744.09 | 4.95 | 2 | 2.475 | 67.04 | 44.72 | 11.2 | 行列式 | 0.5822 | 0.45 | 0.5 | 1.5 | 2 | 41478.519 | 35.4303 | 17.7152 | 14.6845 | 17.1075
SD0512_T004_4hao | 2373.15 | 791.05 | 9.9 | 3 | 3.3 | 37.36 | 21.18 | -0.5 | 行列式 | 0.35 | 0.45 | 0.5 | 1.5 | 2 | 140334.8558 | 36.895 | 18.4475 | 15.8498 | 14.0815
SD0513_T001_1hao | 35775.99 | 11925.33 | 9.9 | 3 | 3.3 | 250.06 | 87.49 | 85.3 | 行列式 | 0.2576 | 0.55 | 0.6 | 1.5 | 2.3 | 63428.3151 | 41.5033 | 20.7517 | 11.6598 | 43.8128
SD0514_T001_1hao | 289.46 | 144.73 | 6.43 | 2 | 3.215 | 26.84 | 5.42 | -28.4 | 行列式 | 0.7556 | 0.45 | 0.5 | 1.5 | 2 | 28768.5251 | 44.2363 | 22.1182 | 16.0569 | 27.404
SD0515_T001_1hao | 650.96 | 325.48 | 7.03 | 2 | 3.515 | 37.62 | 8.89 | -12.8 | 行列式 | 0.5686 | 0.35 | 0.45 | 1 | 1.6 | 445223.0112 | 40.796 | 20.3978 | 14.3366 | 29.7152
SD0516_T001_1hao | 4317.14 | 1439.05 | 10.58 | 3 | 3.5267 | 69.43 | 21.81 | -5.4 | 双面围合式（L形） | 0.3156 | 0.45 | 0.5 | 1.5 | 2 | 5263.5327 | 73.658 | 36.829 | 27.737 | 24.687
SD0517_T001_1hao | 5569.71 | 1856.57 | 9.62 | 3 | 3.2067 | 72.32 | 25.7 | -7.4 | 双面围合式（L形） | 0.3134 | 0.45 | 0.5 | 1.5 | 2 | 11836.8177 | 50.5947 | 25.2973 | 16.2055 | 35.9398
SD0518_T001_1hao | 3412.8 | 853.2 | 13.77 | 4 | 3.4425 | 49.87 | 17.11 | -2 | 行列式 | 0.3022 | 0.45 | 0.5 | 1.5 | 2 | 52334.5478 | 57.1923 | 28.5962 | 19.5043 | 31.7941
SD0518_T002_2hao | 4149.52 | 829.9 | 14.91 | 5 | 2.982 | 64.67 | 13.33 | -3.8 | 行列式 | 0.3203 | 0.45 | 0.5 | 1.5 | 2 | 67518.8452 | 54.8523 | 27.4262 | 18.3343 | 33.1504
SD0519_T001_1hao | 54501.47 | 27250.74 | 4.95 | 2 | 2.475 | 188.24 | 173.25 | 88.4 | 行列式 | 0.4358 | 0.45 | 0.5 | 1.5 | 2 | 31028.7567 | 46.4253 | 23.2127 | 18.6667 | 19.5839
SD0519_T002_2hao | 24612.75 | 6153.19 | 13.19 | 4 | 3.2975 | 141.77 | 128.15 | -5.7 | 三面围合式（C形） | 0.3054 | 0.45 | 0.5 | 1.5 | 2 | 30181.5563 | 43.2727 | 21.6363 | 17.9996 | 16.8085
SD0520_T001_1hao | 3989.65 | 997.41 | 11.75 | 4 | 2.9375 | 46.05 | 21.67 | -5.9 | 三面围合式（C形） | 0.306 | 0.45 | 0.5 | 1.5 | 2 | 991041.747 | 35.416 | 17.7078 | 8.6159 | 51.344
SD0521_T001_1hao | 7630.62 | 1526.12 | 15.23 | 5 | 3.046 | 41.42 | 36.9 | -6.3 | 三面围合式（C形） | 0.2339 | 0.55 | 0.6 | 1.5 | 2.3 | 223722.5934 | 43.596 | 21.7988 | 17.2529 | 20.8541
SD0521_T002_2hao | 3250.02 | 1083.34 | 11.19 | 3 | 3.73 | 44.63 | 24.3 | -5.4 | 三面围合式（C形） | 0.3059 | 0.45 | 0.5 | 1.5 | 2 | 36273.4177 | 41.2827 | 20.6413 | 16.0954 | 22.0235
SD0521_T003_3hao | 2632.37 | 877.46 | 11.45 | 3 | 3.8167 | 45.33 | 22.43 | -5 | 三面围合式（C形） | 0.3291 | 0.45 | 0.5 | 1.5 | 2 | 55501.3273 | 39.9897 | 19.9948 | 16.3581 | 18.1885
SD0521_T004_4hao | 4496.27 | 899.25 | 16.3 | 5 | 3.26 | 51.48 | 17.48 | -9.1 | 三面围合式（C形） | 0.276 | 0.55 | 0.6 | 1.5 | 2.3 | 39398.371 | 48.0193 | 24.0097 | 17.9484 | 25.245
SD0521_T005_5hao | 12517.46 | 4172.49 | 9.14 | 3 | 3.0467 | 150.25 | 85.01 | -15.6 | 三面围合式（C形） | 0.3755 | 0.45 | 0.5 | 1.5 | 2 | 31910.9479 | 65.4927 | 32.7463 | 23.6544 | 27.7646
SD0522_T001_1hao | 3595.84 | 898.96 | 12.57 | 4 | 3.1425 | 51.48 | 17.48 | -9.1 | 三面围合式（C形） | 0.3124 | 0.45 | 0.5 | 1.5 | 2 | 32703.6596 | 44.023 | 22.0115 | 18.3747 | 16.5221
SD0522_T002_2hao | 2377.99 | 792.66 | 11.19 | 3 | 3.73 | 37.56 | 21.57 | -5.8 | 三面围合式（C形） | 0.3263 | 0.45 | 0.5 | 1.5 | 2 | 151742.8956 | 52.301 | 26.1505 | 21.6046 | 17.3838
SD0522_T003_3hao | 4307.24 | 1076.81 | 12.68 | 4 | 3.17 | 52.41 | 20.57 | -7.3 | 三面围合式（C形） | 0.2932 | 0.55 | 0.6 | 1.5 | 2.3 | 32692.9396 | 43.87 | 21.935 | 17.3891 | 20.7246
SD0522_T004_4hao | 6107.38 | 1526.84 | 13.09 | 4 | 3.2725 | 102.51 | 16.69 | -0.6 | 行列式 | 0.3089 | 0.45 | 0.5 | 1.5 | 2 | 28827.1758 | 50.2037 | 25.1018 | 19.0406 | 24.1466
SD0522_T005_5hao | 2203.11 | 734.37 | 8.34 | 3 | 2.78 | 31.12 | 23.61 | -90 | 行列式 | 0.3888 | 0.45 | 0.5 | 1.5 | 2 | 39160.9499 | 42.7807 | 21.3903 | 16.8444 | 21.2523
SD0523_T001_1hao | 489.48 | 244.74 | 7.4 | 2 | 3.7 | 35.06 | 6.99 | -0.9 | 行列式 | 0.6138 | 0.45 | 0.5 | 1.5 | 2 | 55527.5687 | 43.9313 | 21.9657 | 17.4197 | 20.6957
SD0523_T002_2hao | 489.4 | 244.7 | 7.89 | 2 | 3.945 | 35.05 | 6.99 | -0.9 | 行列式 | 0.597 | 0.45 | 0.5 | 1.5 | 2 | 26707.2676 | 42.1047 | 21.0523 | 14.9911 | 28.7914
SD0523_T003_3hao | 2379.9 | 793.3 | 10.82 | 3 | 3.6067 | 42.98 | 20.54 | 2.9 | 行列式 | 0.3449 | 0.45 | 0.5 | 1.5 | 2 | 8900.5707 | 67.6493 | 33.8247 | 24.7328 | 26.8794
SD0523_T004_4hao | 2342.29 | 780.76 | 9.12 | 3 | 3.04 | 43.92 | 20.24 | 3 | 行列式 | 0.3836 | 0.45 | 0.5 | 1.5 | 2 | 8899.2211 | 71.1643 | 35.5822 | 26.4902 | 25.552
SD0524_T001_1hao | 1845.23 | 615.08 | 9.9 | 3 | 3.3 | 63.59 | 14.59 | -1.6 | 行列式 | 0.4562 | 0.35 | 0.45 | 1 | 1.6 | 28850.3929 | 63.221 | 31.6105 | 22.5186 | 28.7623
SD0524_T002_2hao | 27707.91 | 9235.97 | 9.9 | 3 | 3.3 | 100.99 | 94.17 | -84.2 | 行列式 | 0.2437 | 0.4 | 0.5 | 1 | 1.8 | 28394.4331 | 43.1463 | 21.5732 | 15.5119 | 28.0963
SD0525_T001_1hao | 3821.19 | 1273.73 | 9.9 | 3 | 3.3 | 77.38 | 17.1 | 1.7 | 三面围合式（C形） | 0.3485 | 0.91 | 1.28 | 2 | 6.4 | 22368.792 | 43.687 | 21.8435 | 15.7823 | 27.7485
SD0526_T001_1hao | 4902.35 | 1634.12 | 9.9 | 3 | 3.3 | 57.65 | 49.99 | -89.1 | 三面围合式（C形） | 0.3783 | 0.91 | 1.28 | 2 | 6.4 | 335889.2934 | 34.2207 | 17.1103 | 11.0491 | 35.4245
SD0527_T001_1hao | 4535.65 | 1511.88 | 9.9 | 3 | 3.3 | 56.03 | 49.99 | -88.4 | 三面围合式（C形） | 0.3883 | 0.91 | 1.28 | 2 | 6.4 | 46322.3826 | 43.353 | 21.6765 | 15.6152 | 27.9623
SD0527_T002_2hao | 16981.22 | 2830.2 | 20.21 | 6 | 3.3683 | 63.68 | 46.85 | 87.7 | 行列式 | 0.1752 | 0.55 | 0.6 | 1.5 | 2.3 | 59428.7602 | 48.2687 | 24.1343 | 18.0731 | 25.1146
SD0527_T003_3hao | 15043.36 | 5014.45 | 9.9 | 3 | 3.3 | 80.36 | 79.82 | 15.5 | 行列式 | 0.2523 | 0.55 | 0.6 | 1.5 | 2.3 | 54983.4313 | 49.025 | 24.5125 | 18.4512 | 24.7272
SD0528_T001_1hao | 5563.28 | 1854.43 | 9.9 | 3 | 3.3 | 63.14 | 30.05 | 3.1 | 行列式 | 0.3015 | 0.45 | 0.5 | 1.5 | 2 | 102927.4791 | 40.0607 | 20.0303 | 16.9997 | 15.1302
SD0529_T001_1hao | 11125.49 | 2781.37 | 11.41 | 4 | 2.8525 | 66.97 | 58.94 | 82.2 | 行列式 | 0.3196 | 0.35 | 0.45 | 1 | 1.6 | 182363.1928 | 39.77 | 19.885 | 13.8237 | 30.4815
SD0530_T001_1hao | 5246.98 | 1049.4 | 17.3 | 5 | 3.46 | 43.58 | 28.4 | 5.1 | 行列式 | 0.2563 | 0.55 | 0.6 | 1.5 | 2.3 | 67440.939 | 42.403 | 21.2015 | 15.1402 | 28.5888
SD0531_T001_1hao | 2801.21 | 560.24 | 16.72 | 5 | 3.344 | 43.72 | 12.82 | 4.2 | 行列式 | 0.3214 | 0.45 | 0.5 | 1.5 | 2 | 133036.0563 | 33.0307 | 16.5153 | 11.9694 | 27.5256
SD0532_T001_1hao | 4334.95 | 866.99 | 17.29 | 5 | 3.458 | 67.51 | 19.93 | 5.3 | 行列式 | 0.3391 | 0.45 | 0.5 | 1.5 | 2 | 38163.9344 | 45.8203 | 22.9102 | 19.2734 | 15.874
SD0532_T002_2hao | 7115.8 | 1185.97 | 20.17 | 6 | 3.3617 | 67.88 | 52.7 | 5.7 | 行列式 | 0.2952 | 0.55 | 0.6 | 1.5 | 2.3 | 20374.6137 | 48.4333 | 24.2167 | 20.5799 | 15.0176
SD0532_T003_3hao | 3993.18 | 998.29 | 14.1 | 4 | 3.525 | 44.62 | 22.4 | 7.3 | 三面围合式（C形） | 0.276 | 0.91 | 1.28 | 2 | 6.4 | 31530.2937 | 49.668 | 24.834 | 21.1972 | 14.6443
SD0532_T004_4hao | 8964.72 | 2241.18 | 13.3 | 4 | 3.325 | 66.23 | 33.87 | -85.5 | 三面围合式（C形） | 0.2397 | 0.91 | 1.28 | 2 | 6.4 | 43130.6365 | 57.121 | 28.5605 | 24.9237 | 12.7335
SD0533_T001_1hao | 5990.73 | 998.46 | 20.43 | 6 | 3.405 | 44.62 | 22.4 | 7.3 | 三面围合式（C形） | 0.2321 | 0.91 | 1.28 | 2 | 6.4 | 36305.4825 | 44.4877 | 22.2438 | 17.6979 | 20.4368
SD0533_T002_2hao | 1116.59 | 372.2 | 9 | 3 | 3 | 30.42 | 12.24 | -83.5 | 三面围合式（C形） | 0.4514 | 0.91 | 1.28 | 2 | 6.4 | 81506.1824 | 42.3927 | 21.1963 | 16.6504 | 21.4468
SD0533_T003_3hao | 7676.29 | 2558.76 | 9.96 | 3 | 3.32 | 61.41 | 41.71 | 5.1 | 三面围合式（C形） | 0.2814 | 0.91 | 1.28 | 2 | 6.4 | 36311.3384 | 42.5227 | 21.2613 | 18.2307 | 14.2542
SD0533_T004_4hao | 1314.64 | 438.21 | 8.32 | 3 | 2.7733 | 30.83 | 14.23 | -83.6 | 三面围合式（C形） | 0.4459 | 0.91 | 1.28 | 2 | 6.4 | 13535.8264 | 54.255 | 27.1275 | 21.0663 | 22.3435
SD0533_T005_5hao | 5311.79 | 1062.36 | 17.74 | 5 | 3.548 | 50.11 | 21.21 | 4.5 | 三面围合式（C形） | 0.247 | 0.91 | 1.28 | 2 | 6.4 | 93055.8807 | 40.523 | 20.2615 | 14.2002 | 29.9151
SD0533_T006_6hao | 1312.08 | 656.04 | 7.04 | 2 | 3.52 | 48.36 | 15.64 | 1.2 | 三面围合式（C形） | 0.4763 | 0.45 | 0.5 | 1.5 | 2 | 15936.7588 | 49.3373 | 24.6687 | 18.6074 | 24.5707
SD0533_T007_7hao | 2007.18 | 669.06 | 9.19 | 3 | 3.0633 | 47.47 | 16.06 | 0.3 | 三面围合式（C形） | 0.4061 | 0.45 | 0.5 | 1.5 | 2 | 38635.3329 | 43.3957 | 21.6978 | 18.0611 | 16.7609
SD0534_T001_1hao | 524.37 | 262.18 | 8.06 | 2 | 4.03 | 21.11 | 12.82 | -87.7 | 三面围合式（C形） | 0.5024 | 0.45 | 0.5 | 1.5 | 2 | 23858.6382 | 51.001 | 25.5005 | 16.4086 | 35.6539
SD0534_T002_2hao | 556.89 | 278.44 | 7.04 | 2 | 3.52 | 22.15 | 13.24 | -88.4 | 三面围合式（C形） | 0.5317 | 0.45 | 0.5 | 1.5 | 2 | 24332.0339 | 44.476 | 22.238 | 16.1768 | 27.2563
SD0534_T003_3hao | 955.52 | 318.51 | 9.19 | 3 | 3.0633 | 22.9 | 14.19 | -87.2 | 三面围合式（C形） | 0.4478 | 0.45 | 0.5 | 1.5 | 2 | 9535.0117 | 67.8427 | 33.9213 | 24.8295 | 26.8028
SD0534_T004_4hao | 834.78 | 278.26 | 8.81 | 3 | 2.9367 | 22.08 | 13.03 | -87.5 | 三面围合式（C形） | 0.4755 | 0.45 | 0.5 | 1.5 | 2 | 10126.3543 | 61.0827 | 30.5413 | 21.4495 | 29.7691
SD0534_T005_5hao | 14214.68 | 3553.67 | 12.2 | 4 | 3.05 | 86.09 | 84.33 | -88.8 | 三面围合式（C形） | 0.314 | 0.45 | 0.5 | 1.5 | 2 | 11583.2632 | 51.704 | 25.852 | 19.7908 | 23.4459
SD0534_T006_6hao | 15493.97 | 3873.49 | 13.81 | 4 | 3.4525 | 87.28 | 83.27 | -88.1 | 三面围合式（C形） | 0.2844 | 0.55 | 0.6 | 1.5 | 2.3 | 10119.6489 | 70.0487 | 35.0243 | 25.9324 | 25.9588
SD0534_T007_7hao | 1225.11 | 612.55 | 7.04 | 2 | 3.52 | 47.57 | 13.61 | 1.8 | 三面围合式（C形） | 0.4807 | 0.45 | 0.5 | 1.5 | 2 | 129238.103 | 36.8137 | 18.407 | 16.8917 | 8.2323
SD0534_T008_8hao | 1619.36 | 539.79 | 8.88 | 3 | 2.96 | 46.22 | 12.13 | 0.7 | 三面围合式（C形） | 0.4394 | 0.45 | 0.5 | 1.5 | 2 | 140869.3378 | 38.8497 | 19.4248 | 17.9094 | 7.8009
SD0534_T009_9hao | 25049.16 | 8349.72 | 8.42 | 3 | 2.8067 | 124.78 | 113.62 | -89.3 | 三面围合式（C形） | 0.3341 | 0.45 | 0.5 | 1.5 | 2 | 22277.0331 | 51.1927 | 25.5963 | 16.5045 | 35.5201
SD0534_T010_10hao | 21032.63 | 5258.16 | 12.39 | 4 | 3.0975 | 77.45 | 71.54 | -89.6 | 三面围合式（C形） | 0.218 | 0.55 | 0.6 | 1.5 | 2.3 | 19630.6867 | 44.913 | 22.4565 | 16.3953 | 26.9911
SD0534_T011_11hao | 7555.88 | 2518.63 | 10.04 | 3 | 3.3467 | 99.69 | 53.99 | 0 | 三面围合式（C形） | 0.3207 | 0.45 | 0.5 | 1.5 | 2 | 303658.6684 | 49.0813 | 24.5407 | 15.4488 | 37.0482
SD0534_T012_12hao | 11879.28 | 3959.76 | 8.58 | 3 | 2.86 | 99.7 | 75.81 | 1.2 | 三面围合式（C形） | 0.3556 | 0.45 | 0.5 | 1.5 | 2 | 191226.1341 | 37.877 | 18.9385 | 14.3926 | 24.0037
SD0534_T013_13hao | 4560 | 1520 | 9.9 | 3 | 3.3 | 80.1 | 18.99 | -9.4 | 行列式 | 0.3323 | 0.45 | 0.5 | 1.5 | 2 | 91596.2738 | 50.2273 | 25.1137 | 20.5677 | 18.1014
SD0534_T014_14hao | 2648.26 | 882.75 | 9.9 | 3 | 3.3 | 63.55 | 17.89 | -8.9 | 行列式 | 0.4142 | 0.45 | 0.5 | 1.5 | 2 | 144006.6245 | 34.3087 | 17.1545 | 15.1341 | 11.7778
SD0535_T001_1hao | 6123.96 | 2041.32 | 9.9 | 3 | 3.3 | 49.08 | 43.18 | -9.9 | 行列式 | 0.2907 | 0.55 | 0.6 | 1.5 | 2.3 | 55278.6562 | 43.971 | 21.9855 | 15.9242 | 27.5693
SD0535_T002_2hao | 8659.82 | 2886.61 | 9.9 | 3 | 3.3 | 90.16 | 86.03 | 5.9 | 行列式 | 0.3781 | 0.45 | 0.5 | 1.5 | 2 | 32103.5473 | 49.6337 | 24.8168 | 18.7556 | 24.424
SD0535_T003_3hao | 7642.88 | 2547.63 | 9.9 | 3 | 3.3 | 90.21 | 31.96 | 4 | 行列式 | 0.2979 | 0.55 | 0.6 | 1.5 | 2.3 | 74237.7979 | 42.4193 | 21.2097 | 15.1484 | 28.5778
SD0535_T004_4hao | 8810.65 | 2202.66 | 12.49 | 4 | 3.1225 | 119.53 | 21.95 | 89.6 | 行列式 | 0.2886 | 0.55 | 0.6 | 1.5 | 2.3 | 104978.7416 | 46.5073 | 23.2537 | 17.1924 | 26.0658
SD0535_T005_5hao | 1656.24 | 828.12 | 6.6 | 2 | 3.3 | 71.19 | 15.18 | -0.6 | 行列式 | 0.5345 | 0.45 | 0.5 | 1.5 | 2 | 92650.8633 | 41.8293 | 20.9147 | 14.8534 | 28.9809
SD0536_T001_1hao | 3670.7 | 1223.57 | 9.9 | 3 | 3.3 | 58.8 | 20.82 | 0 | 行列式 | 0.3321 | 0.45 | 0.5 | 1.5 | 2 | 80105.3846 | 47.0887 | 23.5443 | 18.9984 | 19.308
SD0537_T001_1hao | 1824.27 | 608.09 | 9.9 | 3 | 3.3 | 57.58 | 15.75 | -87.4 | 行列式 | 0.4517 | 0.45 | 0.5 | 1.5 | 2 | 30116.727 | 52.9757 | 26.4878 | 17.3959 | 34.3248
SD0537_T002_2hao | 7891.97 | 2630.66 | 9.9 | 3 | 3.3 | 65.49 | 40.18 | 88.3 | 行列式 | 0.2823 | 0.55 | 0.6 | 1.5 | 2.3 | 44498.0481 | 44.3717 | 22.1858 | 16.1246 | 27.3204
SD0537_T003_3hao | 2589.92 | 863.31 | 11.16 | 3 | 3.72 | 60.32 | 20.88 | -0.9 | 行列式 | 0.3658 | 0.45 | 0.5 | 1.5 | 2 | 22114.7576 | 58.2533 | 29.1267 | 23.0654 | 20.81
SD0538_T001_1hao | 27707.91 | 9235.97 | 9.9 | 3 | 3.3 | 100.99 | 94.17 | -84.2 | 行列式 | 0.2437 | 0.55 | 0.6 | 1.5 | 2.3 | 95670.4514 | 42.5337 | 21.2668 | 15.2056 | 28.501
SD0539_T001_1hao | 4575.03 | 915.01 | 15.46 | 5 | 3.092 | 47.49 | 19.63 | -6.5 | 行列式 | 0.2749 | 0.15 | 0.42 | 1 | 1.4 | 31396.3016 | 49.9657 | 24.9828 | 18.9216 | 24.2617
SD0540_T001_1hao | 3257.7 | 814.43 | 12.28 | 4 | 3.07 | 44.11 | 18.74 | -7 | 行列式 | 0.3162 | 0.15 | 0.37 | 1 | 1.3 | 335889.2934 | 39.1657 | 19.5829 | 13.5216 | 30.9518
SD0541_T001_1hao | 2192.68 | 730.89 | 8.88 | 3 | 2.96 | 42.41 | 17.56 | -6.8 | 行列式 | 0.3881 | 0.15 | 0.37 | 1 | 1.3 | 33276.49 | 36.712 | 18.356 | 14.7192 | 19.8123
SD0541_T002_2hao | 6948.23 | 992.6 | 22.55 | 7 | 3.2214 | 48.53 | 21.06 | -6.9 | 行列式 | 0.2276 | 0.15 | 0.42 | 1 | 1.4 | 29618.6652 | 37.2717 | 18.6358 | 14.0899 | 24.3935
SD0541_T003_3hao | 3073.03 | 768.26 | 11.57 | 4 | 2.8925 | 43.27 | 17.98 | -7.1 | 行列式 | 0.3311 | 0.15 | 0.37 | 1 | 1.3 | 26580.727 | 36.326 | 18.163 | 12.1018 | 33.3714
SD0541_T004_4hao | 2772.58 | 693.15 | 11.74 | 4 | 2.935 | 41.85 | 17.06 | -5.6 | 行列式 | 0.3386 | 0.15 | 0.37 | 1 | 1.3 | 36098.5493 | 37.011 | 18.5055 | 15.9078 | 14.0373
SD0541_T005_5hao | 3610.89 | 902.72 | 12.14 | 4 | 3.035 | 49.98 | 18.15 | -5.8 | 行列式 | 0.3152 | 0.15 | 0.37 | 1 | 1.3 | 27939.6427 | 35.4087 | 17.7043 | 13.1584 | 25.677
SD0541_T006_6hao | 2846.29 | 711.57 | 11.41 | 4 | 2.8525 | 42.87 | 17.41 | -7.2 | 行列式 | 0.3413 | 0.15 | 0.37 | 1 | 1.3 | 25207.9836 | 36.0843 | 18.0422 | 13.4962 | 25.1962
SD0541_T007_7hao | 2850.35 | 712.59 | 13.07 | 4 | 3.2675 | 41.79 | 17.42 | -6.4 | 行列式 | 0.3175 | 0.15 | 0.37 | 1 | 1.3 | 32829.7532 | 36.5967 | 18.2983 | 13.7524 | 24.8434
SD0541_T008_8hao | 3082.44 | 616.49 | 14.87 | 5 | 2.974 | 45.45 | 20.99 | -4.9 | 行列式 | 0.3498 | 0.15 | 0.37 | 1 | 1.3 | 25878.1361 | 35.423 | 17.7115 | 13.1656 | 25.6666
SD0541_T009_9hao | 2939.95 | 587.99 | 14.87 | 5 | 2.974 | 45.6 | 13 | -6.4 | 行列式 | 0.3327 | 0.15 | 0.37 | 1 | 1.3 | 25915.0244 | 39.3117 | 19.6558 | 15.1099 | 23.1277
SD0541_T010_10hao | 12888.45 | 3222.11 | 10.74 | 4 | 2.685 | 82.67 | 44.46 | -6.5 | 行列式 | 0.2871 | 0.15 | 0.42 | 1 | 1.4 | 22420.1232 | 38.978 | 19.489 | 15.8523 | 18.6605
SD0541_T011_11hao | 6931.6 | 1732.9 | 11.14 | 4 | 2.785 | 60.34 | 29.14 | -7.2 | 行列式 | 0.282 | 0.15 | 0.42 | 1 | 1.4 | 21383.7737 | 38.2757 | 19.1378 | 15.5011 | 19.003
SD0541_T012_12hao | 4641.55 | 1160.39 | 13.24 | 4 | 3.31 | 47.12 | 35.95 | -6.6 | 行列式 | 0.3588 | 0.15 | 0.37 | 1 | 1.3 | 119676.4458 | 32.2067 | 16.1033 | 11.5553 | 28.2426
SD0541_T013_13hao | 3907.27 | 558.18 | 23.39 | 7 | 3.3414 | 49.25 | 13.23 | 6.3 | 三面围合式（C形） | 0.3093 | 0.45 | 0.5 | 1.5 | 2 | 63021.2382 | 33.0993 | 16.5497 | 12.0037 | 27.4685
SD0541_T014_14hao | 1674.77 | 558.26 | 9.83 | 3 | 3.2767 | 49.25 | 13.23 | 6.3 | 三面围合式（C形） | 0.4273 | 0.45 | 0.5 | 1.5 | 2 | 42200.3941 | 41.9787 | 20.9893 | 16.4434 | 21.6583
SD0542_T001_1hao | 1050.21 | 350.07 | 8.98 | 3 | 2.9933 | 19.89 | 17.62 | -85.4 | 三面围合式（C形） | 0.4369 | 0.45 | 0.5 | 1.5 | 2 | 20299.6829 | 49.3823 | 24.6912 | 22.0935 | 10.5207
SD0542_T002_2hao | 3818.2 | 1272.73 | 10.5 | 3 | 3.5 | 54.15 | 27.37 | -5.4 | 行列式 | 0.3183 | 0.45 | 0.5 | 1.5 | 2 | 20302.3823 | 66.054 | 33.027 | 23.9351 | 27.5287
SD0542_T003_3hao | 3208.59 | 1069.53 | 10.63 | 3 | 3.5433 | 67.63 | 19.4 | -7.3 | 行列式 | 0.3577 | 0.45 | 0.5 | 1.5 | 2 | 12731.1893 | 48.918 | 24.459 | 18.3977 | 24.7813
SD0543_T001_1hao | 4094.88 | 1364.96 | 10.75 | 3 | 3.5833 | 65.98 | 24.58 | -5.4 | 行列式 | 0.3181 | 0.45 | 0.5 | 1.5 | 2 | 46286.1064 | 43.8507 | 21.9253 | 15.8641 | 27.6449
SD0543_T002_2hao | 3919.63 | 979.91 | 14.78 | 4 | 3.695 | 59.09 | 17.63 | 0 | 四面围合式（回形） | 0.2919 | 0.55 | 0.6 | 1.5 | 2.3 | 38896.1263 | 47.0937 | 23.5468 | 17.4856 | 25.7413
SD0543_T003_3hao | 2776.5 | 1388.25 | 7.06 | 2 | 3.53 | 40.89 | 36.66 | -89.9 | 四面围合式（回形） | 0.3984 | 0.45 | 0.5 | 1.5 | 2 | 49640.1764 | 44.2273 | 22.1137 | 16.0524 | 27.4095
SD0544_T001_1hao | 5089.34 | 1696.45 | 8.41 | 3 | 2.8033 | 66.4 | 58.44 | 0 | 四面围合式（回形） | 0.4723 | 0.45 | 0.5 | 1.5 | 2 | 35636.8136 | 48.2403 | 24.1202 | 19.5742 | 18.8471
SD0544_T002_2hao | 1941.02 | 970.51 | 7.6 | 2 | 3.8 | 64.63 | 20.03 | 0 | 四面围合式（回形） | 0.4489 | 0.45 | 0.5 | 1.5 | 2 | 50487.2979 | 46.6723 | 23.3362 | 14.2443 | 38.9605
SD0544_T003_3hao | 1519 | 759.5 | 6.47 | 2 | 3.235 | 51.43 | 17.58 | 0.1 | 四面围合式（回形） | 0.4979 | 0.45 | 0.5 | 1.5 | 2 | 61695.5603 | 42.2683 | 21.1342 | 18.1035 | 14.3399
SD0544_T004_4hao | 1019.24 | 509.62 | 5.32 | 2 | 2.66 | 43.39 | 14.51 | 2.8 | 行列式 | 0.6031 | 0.45 | 0.5 | 1.5 | 2 | 35295.041 | 53.465 | 26.7325 | 17.6406 | 34.0106
SD0544_T005_5hao | 2637.52 | 1318.76 | 8.07 | 2 | 4.035 | 68.76 | 19.35 | 1.5 | 行列式 | 0.3812 | 0.45 | 0.5 | 1.5 | 2 | 27621.193 | 48.5917 | 24.2958 | 15.2039 | 37.4216
SD0545_T001_1hao | 3688.48 | 922.12 | 13.1 | 4 | 3.275 | 74.3 | 16.06 | 0.8 | 行列式 | 0.3633 | 0.45 | 0.5 | 1.5 | 2 | 18533.5623 | 46.1597 | 23.0798 | 13.988 | 39.3931
SD0546_T001_1hao | 1548.49 | 516.16 | 9.9 | 3 | 3.3 | 47.19 | 11.21 | 1.1 | 行列式 | 0.4267 | 0.45 | 0.5 | 1.5 | 2 | 47959.9605 | 49.4717 | 24.7358 | 15.644 | 36.7559
SD0547_T001_1hao | 596.6 | 298.3 | 6.6 | 2 | 3.3 | 36.08 | 8.28 | 1.5 | 行列式 | 0.6004 | 0.45 | 0.5 | 1.5 | 2 | 33535.2177 | 46.7943 | 23.3972 | 18.8512 | 19.4295
SD0548_T001_1hao | 731.98 | 243.99 | 9.22 | 3 | 3.0733 | 25.1 | 9.73 | 0.3 | 行列式 | 0.5024 | 0.45 | 0.5 | 1.5 | 2 | 18771.6157 | 48.7357 | 24.3678 | 18.3066 | 24.874
SD0549_T001_1hao | 731.69 | 243.9 | 9.9 | 3 | 3.3 | 25.11 | 9.72 | 0.3 | 行列式 | 0.4876 | 0.45 | 0.5 | 1.5 | 2 | 10848.4533 | 58.039 | 29.0195 | 19.9276 | 31.3303
SD0550_T001_1hao | 732.62 | 244.21 | 9.9 | 3 | 3.3 | 25.12 | 9.73 | 0.3 | 行列式 | 0.4873 | 0.45 | 0.5 | 1.5 | 2 | 8873.4535 | 52.229 | 26.1145 | 20.0532 | 23.2104
SD0550_T002_2hao | 732.33 | 244.11 | 9.9 | 3 | 3.3 | 25.12 | 9.72 | 0.3 | 行列式 | 0.4874 | 0.45 | 0.5 | 1.5 | 2 | 8869.8751 | 54.7653 | 27.3827 | 21.3214 | 22.1353
SD0550_T003_3hao | 1217.58 | 405.86 | 9.9 | 3 | 3.3 | 44.75 | 9.21 | 0.8 | 行列式 | 0.4661 | 0.45 | 0.5 | 1.5 | 2 | 8881.1989 | 54.7497 | 27.3748 | 21.3136 | 22.1417
SD0550_T004_4hao | 2975.11 | 991.7 | 9.24 | 3 | 3.08 | 59.77 | 16.92 | 1.2 | 行列式 | 0.3711 | 0.45 | 0.5 | 1.5 | 2 | 8877.7142 | 54.7517 | 27.3758 | 21.3146 | 22.141
SD0550_T005_5hao | 4260.42 | 1420.14 | 9.9 | 3 | 3.3 | 75.03 | 19.63 | 76.8 | 行列式 | 0.3335 | 0.45 | 0.5 | 1.5 | 2 | 14760.1791 | 51.6853 | 25.8427 | 19.7814 | 23.4545
SD0551_T001_1hao | 1483.33 | 741.67 | 4.95 | 2 | 2.475 | 78.62 | 9.95 | -2.2 | 行列式 | 0.6415 | 0.45 | 0.5 | 1.5 | 2 | 36065.8069 | 41.962 | 20.981 | 14.9197 | 28.8893
SD0552_T001_1hao | 5339.78 | 1334.94 | 11.75 | 4 | 2.9375 | 113.41 | 17.72 | 0.5 | 行列式 | 0.3854 | 0.45 | 0.5 | 1.5 | 2 | 51646.9135 | 46.849 | 23.4245 | 17.3633 | 25.8757
SD0553_T001_1hao | 6146.96 | 1536.74 | 11.75 | 4 | 2.9375 | 80.92 | 22.29 | -1.2 | 行列式 | 0.3119 | 0.45 | 0.5 | 1.5 | 2 | 26972.5384 | 43.7313 | 21.8657 | 12.7738 | 41.5807
SD0554_T001_1hao | 417.05 | 208.53 | 7.55 | 2 | 3.775 | 28.37 | 7.37 | -0.6 | 行列式 | 0.6072 | 0.45 | 0.5 | 1.5 | 2 | 48548.6395 | 43.909 | 21.9545 | 17.4086 | 20.7062
SD0554_T002_2hao | 1240.75 | 413.58 | 9.9 | 3 | 3.3 | 29.6 | 16.4 | 2.7 | 行列式 | 0.4383 | 0.45 | 0.5 | 1.5 | 2 | 55887.4273 | 41.4277 | 20.7138 | 16.1679 | 21.9464
SD0555_T001_1hao | 764.98 | 254.99 | 9.9 | 3 | 3.3 | 32.01 | 7.97 | 1.9 | 行列式 | 0.5155 | 0.45 | 0.5 | 1.5 | 2 | 7583.6126 | 68.9987 | 34.4993 | 25.4074 | 26.354
SD0556_T001_1hao | 2182.23 | 727.41 | 10.19 | 3 | 3.3967 | 52.21 | 17.39 | -3.2 | 行列式 | 0.4073 | 0.35 | 0.45 | 1 | 1.6 | 15040.9707 | 52.3553 | 26.1777 | 20.1164 | 23.1542
SD0556_T002_2hao | 688.92 | 344.46 | 6.6 | 2 | 3.3 | 38.83 | 8.88 | -5.1 | 行列式 | 0.5799 | 0.45 | 0.5 | 1.5 | 2 | 9273.5353 | 56.1693 | 28.0847 | 22.0234 | 21.5822
SD0557_T001_1hao | 950.38 | 316.79 | 8.5 | 3 | 2.8333 | 40.27 | 7.87 | 1.8 | 行列式 | 0.5391 | 0.45 | 0.5 | 1.5 | 2 | 26454.1079 | 56.6587 | 28.3293 | 19.2374 | 32.0935
SD0558_T001_1hao | 633.59 | 316.8 | 7.24 | 2 | 3.62 | 40.27 | 7.87 | 1.8 | 行列式 | 0.5801 | 0.45 | 0.5 | 1.5 | 2 | 12527.1769 | 56.1713 | 28.0857 | 18.9938 | 32.372
SD0559_T001_1hao | 3750.92 | 1250.31 | 9.9 | 3 | 3.3 | 64.7 | 19.34 | -0.3 | 行列式 | 0.3364 | 0.45 | 0.5 | 1.5 | 2 | 11521.0355 | 49.5463 | 24.7732 | 18.7119 | 24.4671
SD0559_T002_2hao | 3060.24 | 765.06 | 13.66 | 4 | 3.415 | 41.77 | 18.32 | 0.9 | 行列式 | 0.3035 | 0.45 | 0.5 | 1.5 | 2 | 11521.1365 | 62.362 | 31.181 | 22.0891 | 29.1586
SD0560_T001_1hao | 3498.55 | 874.64 | 14.79 | 4 | 3.6975 | 53.88 | 16.25 | -4.7 | 三面围合式（E形） | 0.2955 | 0.55 | 0.6 | 1.5 | 2.3 | 45470.5929 | 44.4787 | 22.2393 | 16.1781 | 27.2547
SD0561_T001_1hao | 3191.92 | 638.38 | 15.31 | 5 | 3.062 | 43.47 | 14.97 | 85.6 | 三面围合式（E形） | 0.3127 | 0.45 | 0.5 | 1.5 | 2 | 27823.3646 | 46.7103 | 23.3552 | 18.8092 | 19.4644
SD0562_T001_1hao | 1539.5 | 513.17 | 11.1 | 3 | 3.7 | 40.45 | 14.96 | -3.7 | 三面围合式（E形） | 0.4111 | 0.45 | 0.5 | 1.5 | 2 | 31808.4037 | 48.5447 | 24.2723 | 19.7264 | 18.7289
SD0562_T002_2hao | 2739.23 | 913.08 | 10.26 | 3 | 3.42 | 61.8 | 14.86 | -4.5 | 三面围合式（E形） | 0.3626 | 0.45 | 0.5 | 1.5 | 2 | 23216.4795 | 49.984 | 24.992 | 21.3552 | 14.5517
SD0562_T003_3hao | 8671.13 | 2167.78 | 13.4 | 4 | 3.35 | 69.53 | 53.07 | 87.4 | 行列式 | 0.303 | 0.45 | 0.5 | 1.5 | 2 | 18662.5638 | 54.8923 | 27.4462 | 21.3849 | 22.0841
SD0562_T004_4hao | 859.11 | 286.37 | 9.9 | 3 | 3.3 | 26.16 | 11.02 | 84.9 | 双面围合式（L形） | 0.461 | 0.35 | 0.45 | 1 | 1.6 | 33206.2836 | 47.965 | 23.9825 | 17.9213 | 25.2736
SD0563_T001_1hao | 2746.06 | 915.35 | 9.9 | 3 | 3.3 | 60.34 | 15.18 | -0.5 | 三面围合式（E形） | 0.367 | 0.45 | 0.5 | 1.5 | 2 | 78836.8841 | 47.1697 | 23.5848 | 19.0389 | 19.2748
SD0564_T001_1hao | 4001.97 | 1333.99 | 9.9 | 3 | 3.3 | 47.76 | 27.94 | -1.3 | 三面围合式（E形） | 0.3155 | 0.45 | 0.5 | 1.5 | 2 | 10414.6273 | 50.5367 | 25.2683 | 19.207 | 23.9877
SD0565_T001_1hao | 5361.41 | 1787.14 | 9.9 | 3 | 3.3 | 55.11 | 46.59 | -0.6 | 三面围合式（E形） | 0.3616 | 0.45 | 0.5 | 1.5 | 2 | 33289.1436 | 44.144 | 22.072 | 16.0107 | 27.4613
SD0565_T002_2hao | 2515.29 | 838.43 | 9.9 | 3 | 3.3 | 60.24 | 13.92 | -1.4 | 三面围合式（E形） | 0.3789 | 0.45 | 0.5 | 1.5 | 2 | 48513.8598 | 43.7183 | 21.8592 | 15.7979 | 27.7286
SD0565_T003_3hao | 3527.27 | 1175.76 | 9.9 | 3 | 3.3 | 82.43 | 14.72 | 87.6 | 三面围合式（E形） | 0.3724 | 0.45 | 0.5 | 1.5 | 2 | 64993.7566 | 44.9373 | 22.4687 | 16.4074 | 26.9765
SD0565_T004_4hao | 2516.57 | 838.86 | 9.9 | 3 | 3.3 | 60.22 | 13.94 | -1.4 | 三面围合式（E形） | 0.3788 | 0.45 | 0.5 | 1.5 | 2 | 30491.6324 | 44.91 | 22.455 | 16.3937 | 26.9929
SD0565_T005_5hao | 2257.58 | 752.53 | 9.9 | 3 | 3.3 | 50.96 | 14.77 | -0.4 | 三面围合式（E形） | 0.3767 | 0.45 | 0.5 | 1.5 | 2 | 42759.2974 | 51.1983 | 25.5992 | 19.5379 | 23.6775
SD0565_T006_6hao | 3275.5 | 818.87 | 13.7 | 4 | 3.425 | 62.27 | 18.12 | 0.5 | 行列式 | 0.3789 | 0.45 | 0.5 | 1.5 | 2 | 30507.1934 | 44.9043 | 22.4522 | 16.3909 | 26.9963
SD0565_T007_7hao | 2342.13 | 585.53 | 14.19 | 4 | 3.5475 | 61.32 | 13.94 | 0.6 | 行列式 | 0.4248 | 0.45 | 0.5 | 1.5 | 2 | 27367.5306 | 45.0833 | 22.5417 | 16.4804 | 26.8891
SD0566_T001_1hao | 4431.44 | 1107.86 | 12.21 | 4 | 3.0525 | 61.09 | 18.14 | 0.6 | 行列式 | 0.3068 | 0.45 | 0.5 | 1.5 | 2 | 29780.4459 | 51.4313 | 25.7157 | 21.1697 | 17.6777
SD0566_T002_2hao | 2748.1 | 916.03 | 9.29 | 3 | 3.0967 | 63.38 | 14.46 | 1 | 行列式 | 0.3852 | 0.45 | 0.5 | 1.5 | 2 | 21294.3914 | 55.829 | 27.9145 | 23.3686 | 16.2852
SD0566_T003_3hao | 2855.14 | 951.71 | 9.9 | 3 | 3.3 | 59.97 | 15.88 | 1.6 | 行列式 | 0.3614 | 0.45 | 0.5 | 1.5 | 2 | 40290.1647 | 42.0403 | 21.0202 | 16.4742 | 21.6266
SD0566_T004_4hao | 2855.69 | 951.9 | 9.9 | 3 | 3.3 | 59.97 | 15.88 | 1.6 | 行列式 | 0.3614 | 0.45 | 0.5 | 1.5 | 2 | 33313.8829 | 56.5413 | 28.2707 | 19.1788 | 32.1601
SD0567_T001_1hao | 992.84 | 496.42 | 6.6 | 2 | 3.3 | 88.85 | 5.84 | -1.3 | 行列式 | 0.681 | 0.45 | 0.5 | 1.5 | 2 | 34611.4637 | 43.8233 | 21.9117 | 15.8504 | 27.6622
SD0567_T002_2hao | 2749.75 | 1374.87 | 6.6 | 2 | 3.3 | 83.38 | 32.96 | -2.9 | 行列式 | 0.5074 | 0.35 | 0.45 | 1 | 1.6 | 34618.1209 | 43.8223 | 21.9112 | 15.8499 | 27.6629
SD0568_T001_1hao | 2281.61 | 760.54 | 9.9 | 3 | 3.3 | 44.29 | 17.18 | 0.6 | 三面围合式（C形） | 0.3636 | 0.35 | 0.45 | 1 | 1.6 | 18053.4753 | 64.497 | 32.2485 | 23.1567 | 28.193
SD0569_T001_1hao | 2279.95 | 759.98 | 9.9 | 3 | 3.3 | 44.29 | 17.17 | 0.6 | 三面围合式（C形） | 0.3637 | 0.35 | 0.45 | 1 | 1.6 | 50000.7935 | 43.4617 | 21.7308 | 12.639 | 41.8386
SD0570_T001_1hao | 13740.37 | 4580.12 | 9.9 | 3 | 3.3 | 137.98 | 38.39 | 0.4 | 三面围合式（C形） | 0.284 | 0.4 | 0.5 | 1 | 1.8 | 27658.7757 | 38.3683 | 19.1842 | 13.1229 | 31.595
SD0570_T002_2hao | 1670.29 | 835.14 | 4.95 | 2 | 2.475 | 66.1 | 16.84 | 1.3 | 行列式 | 0.6184 | 0.45 | 0.5 | 1.5 | 2 | 27638.755 | 38.37 | 19.185 | 13.1237 | 31.5938
SD0570_T003_3hao | 1516.78 | 505.59 | 9.9 | 3 | 3.3 | 61.95 | 8.47 | -0.5 | 行列式 | 0.4792 | 0.45 | 0.5 | 1.5 | 2 | 166567.7525 | 34.9837 | 17.4918 | 11.4306 | 34.6519
SD0571_T001_1hao | 2124.01 | 708 | 9.9 | 3 | 3.3 | 65.03 | 14.82 | -0.8 | 行列式 | 0.4433 | 0.45 | 0.5 | 1.5 | 2 | 30372.1013 | 43.5943 | 21.7972 | 12.7053 | 41.7112
SD0572_T001_1hao | 17270.42 | 3454.08 | 15.01 | 5 | 3.002 | 123.08 | 72.68 | 89.9 | 三面围合式（E形） | 0.3338 | 0.45 | 0.5 | 1.5 | 2 | 18387.1266 | 52.0457 | 26.0228 | 19.9616 | 23.292
SD0572_T002_2hao | 5320.3 | 886.72 | 18.63 | 6 | 3.105 | 70.14 | 15.48 | -1.6 | 三面围合式（E形） | 0.3096 | 0.45 | 0.5 | 1.5 | 2 | 25748.2861 | 50.9203 | 25.4602 | 19.3989 | 23.8068
SD0573_T001_1hao | 5664.43 | 944.07 | 18.64 | 6 | 3.1067 | 72.97 | 16.85 | 0.2 | 三面围合式（E形） | 0.308 | 0.45 | 0.5 | 1.5 | 2 | 126157.8739 | 41.6293 | 20.8145 | 18.9962 | 8.7361
SD0573_T002_2hao | 5594.47 | 932.41 | 20.04 | 6 | 3.34 | 72.62 | 15.66 | 0 | 三面围合式（E形） | 0.2968 | 0.55 | 0.6 | 1.5 | 2.3 | 32247.6949 | 45.579 | 22.7895 | 19.7589 | 13.2983
SD0573_T003_3hao | 3031.3 | 1515.65 | 8.07 | 2 | 4.035 | 56.33 | 35.96 | -2.4 | 三面围合式（E形） | 0.3602 | 0.45 | 0.5 | 1.5 | 2 | 34333.5339 | 51.8617 | 25.9308 | 22.2941 | 14.0248
SD0573_T004_4hao | 3319.59 | 1106.53 | 11.33 | 3 | 3.7767 | 61.55 | 18.45 | -0.6 | 行列式 | 0.3211 | 0.35 | 0.45 | 1 | 1.6 | 33909.4664 | 47.284 | 23.642 | 20.6114 | 12.8188
SD0573_T005_5hao | 18817.14 | 3136.19 | 18.65 | 6 | 3.1083 | 156.27 | 21.45 | -1.9 | 行列式 | 0.2225 | 0.4 | 0.5 | 1 | 1.8 | 55120.4212 | 49.5113 | 24.7557 | 15.6638 | 36.7265
SD0574_T001_1hao | 11913.86 | 1323.76 | 28.51 | 9 | 3.1678 | 69.64 | 19.02 | -2.4 | 行列式 | 0.2041 | 0.4 | 0.5 | 1 | 1.8 | 40241.8088 | 51.8963 | 25.9482 | 16.8563 | 35.0387
SD0575_T001_1hao | 3896.91 | 779.38 | 17.92 | 5 | 3.584 | 48.35 | 16.12 | -2.6 | 行列式 | 0.277 | 0.4 | 0.5 | 1 | 1.8 | 114055.4385 | 34.111 | 17.0555 | 14.0249 | 17.7692
SD0575_T002_2hao | 8170.86 | 2723.62 | 9.9 | 3 | 3.3 | 89 | 62.93 | 87.7 | 行列式 | 0.3919 | 0.45 | 0.5 | 1.5 | 2 | 48141.9414 | 38.13 | 19.065 | 16.792 | 11.9222
SD0575_T003_3hao | 1710.92 | 855.46 | 6.6 | 2 | 3.3 | 51.65 | 16.88 | -2.8 | 行列式 | 0.4632 | 0.45 | 0.5 | 1.5 | 2 | 28344.1511 | 40.924 | 20.462 | 16.8252 | 17.7732
SD0576_T001_1hao | 1521.89 | 760.95 | 6.6 | 2 | 3.3 | 35.04 | 21.72 | -2.6 | 行列式 | 0.4522 | 0.45 | 0.5 | 1.5 | 2 | 99051.304 | 47.5003 | 23.7502 | 17.6889 | 25.5209
SD0576_T002_2hao | 2057.24 | 1028.62 | 6.6 | 2 | 3.3 | 99.3 | 10.36 | 87.3 | 行列式 | 0.5162 | 0.45 | 0.5 | 1.5 | 2 | 31110.9873 | 46.445 | 23.2225 | 14.1306 | 39.1512
SD0576_T003_3hao | 2645.99 | 1322.99 | 6.6 | 2 | 3.3 | 43.49 | 33.66 | -1.8 | 行列式 | 0.4196 | 0.45 | 0.5 | 1.5 | 2 | 27673.7639 | 46.484 | 23.242 | 14.1501 | 39.1184
SD0576_T004_4hao | 5748.51 | 2874.26 | 6.6 | 2 | 3.3 | 91.84 | 62.85 | 87.6 | 行列式 | 0.485 | 0.45 | 0.5 | 1.5 | 2 | 37408.3853 | 58.017 | 29.0085 | 19.9166 | 31.3421
SD0576_T005_5hao | 2684.97 | 1342.49 | 6.6 | 2 | 3.3 | 44.21 | 32.54 | -2.1 | 行列式 | 0.4217 | 0.45 | 0.5 | 1.5 | 2 | 48114.0266 | 44.518 | 22.259 | 13.1671 | 40.8458
SD0576_T006_6hao | 3487.17 | 1162.39 | 11.13 | 3 | 3.71 | 61.79 | 19.23 | -2.4 | 行列式 | 0.3187 | 0.45 | 0.5 | 1.5 | 2 | 104529.614 | 49.0017 | 24.5008 | 15.4089 | 37.1085
SD0576_T007_7hao | 4613.61 | 1153.4 | 13.22 | 4 | 3.305 | 61.77 | 18.94 | -2.7 | 行列式 | 0.2912 | 0.55 | 0.6 | 1.5 | 2.3 | 48849.5971 | 44.6583 | 22.3292 | 13.2373 | 40.7175
SD0577_T001_1hao | 5397.06 | 899.51 | 18.38 | 6 | 3.0633 | 65.43 | 16.98 | -1.1 | 行列式 | 0.3086 | 0.45 | 0.5 | 1.5 | 2 | 42273.2522 | 48.1003 | 24.0502 | 17.9889 | 25.2025
SD0577_T002_2hao | 553.78 | 276.89 | 7.27 | 2 | 3.635 | 29.04 | 9.54 | -7.3 | 行列式 | 0.5536 | 0.45 | 0.5 | 1.5 | 2 | 41946.3638 | 43.8377 | 21.9188 | 17.3729 | 20.7399
SD0578_T001_1hao | 546.85 | 273.43 | 7.45 | 2 | 3.725 | 37.01 | 7.4 | -7.6 | 行列式 | 0.5932 | 0.45 | 0.5 | 1.5 | 2 | 32712.9655 | 45.845 | 22.9225 | 19.8919 | 13.2212
SD0579_T001_1hao | 553.78 | 276.89 | 7.69 | 2 | 3.845 | 29.03 | 9.55 | -7.4 | 行列式 | 0.5386 | 0.45 | 0.5 | 1.5 | 2 | 10069.8175 | 60.9917 | 30.4958 | 21.4039 | 29.8136
SD0579_T002_2hao | 1287.07 | 429.02 | 9.07 | 3 | 3.0233 | 46.76 | 13.38 | -2.8 | 行列式 | 0.5126 | 0.45 | 0.5 | 1.5 | 2 | 9943.818 | 66.3213 | 33.1607 | 24.0688 | 27.4177
SD0579_T003_3hao | 2761.56 | 920.52 | 9.9 | 3 | 3.3 | 44.37 | 20.76 | -84.8 | 三面围合式（E形） | 0.3435 | 0.45 | 0.5 | 1.5 | 2 | 10069.8173 | 63.5577 | 31.7788 | 22.6869 | 28.6099
SD0579_T004_4hao | 2323.58 | 774.53 | 9.9 | 3 | 3.3 | 65.67 | 15.6 | 6.9 | 三面围合式（E形） | 0.4314 | 0.45 | 0.5 | 1.5 | 2 | 15602.4807 | 51.966 | 25.983 | 19.9218 | 23.3277
SD0580_T001_1hao | 2492.02 | 830.67 | 9.9 | 3 | 3.3 | 64.67 | 12.85 | -84.4 | 三面围合式（E形） | 0.3886 | 0.45 | 0.5 | 1.5 | 2 | 33477.0373 | 49.1563 | 24.5782 | 18.5169 | 24.6611
SD0580_T002_2hao | 4093.34 | 1364.45 | 9.9 | 3 | 3.3 | 75.08 | 20.11 | 5.9 | 三面围合式（E形） | 0.3583 | 0.45 | 0.5 | 1.5 | 2 | 28167.6063 | 50.588 | 25.294 | 19.2327 | 23.9632
SD0580_T003_3hao | 1289.54 | 429.85 | 9.9 | 3 | 3.3 | 39.07 | 11 | 4.5 | 三面围合式（E形） | 0.435 | 0.45 | 0.5 | 1.5 | 2 | 30209.5711 | 52.5953 | 26.2977 | 20.2364 | 23.0487
SD0580_T004_4hao | 1844.54 | 614.85 | 9.9 | 3 | 3.3 | 51.4 | 11.97 | 5.5 | 三面围合式（E形） | 0.4081 | 0.45 | 0.5 | 1.5 | 2 | 49621.5353 | 44.678 | 22.339 | 16.2777 | 27.1331
SD0580_T005_5hao | 2743.55 | 914.52 | 9.9 | 3 | 3.3 | 66.9 | 16.68 | 5.4 | 三面围合式（C形） | 0.4006 | 0.45 | 0.5 | 1.5 | 2 | 15632.4923 | 49.8273 | 24.9137 | 18.8524 | 24.3291
SD0580_T006_6hao | 1900.92 | 633.64 | 9.9 | 3 | 3.3 | 65.88 | 9.62 | 4.1 | 三面围合式（C形） | 0.4403 | 0.45 | 0.5 | 1.5 | 2 | 22360.4074 | 47.39 | 23.695 | 17.6338 | 25.5803
SD0581_T001_1hao | 2170.1 | 723.37 | 9.9 | 3 | 3.3 | 64.8 | 11.25 | -84.8 | 三面围合式（C形） | 0.4112 | 0.45 | 0.5 | 1.5 | 2 | 33258.6574 | 47.9233 | 23.9617 | 17.9004 | 25.2956
SD0581_T002_2hao | 2770.08 | 923.36 | 9.9 | 3 | 3.3 | 44.57 | 38.87 | -86.2 | 三面围合式（C形） | 0.4495 | 0.45 | 0.5 | 1.5 | 2 | 23043.9681 | 49.2703 | 24.6352 | 18.5739 | 24.6041
SD0581_T003_3hao | 1924.86 | 962.43 | 6.6 | 2 | 3.3 | 54.06 | 17.82 | 3 | 行列式 | 0.4524 | 0.45 | 0.5 | 1.5 | 2 | 26307.0314 | 55.1967 | 27.5983 | 21.5371 | 21.9624
SD0581_T004_4hao | 2090.24 | 1045.12 | 6.6 | 2 | 3.3 | 54.23 | 19.29 | 3.3 | 行列式 | 0.4437 | 0.45 | 0.5 | 1.5 | 2 | 33580.2687 | 53.226 | 26.613 | 20.5518 | 22.7755
SD0582_T001_1hao | 1602.34 | 801.17 | 6.6 | 2 | 3.3 | 49.43 | 17.43 | 2.5 | 行列式 | 0.4699 | 0.45 | 0.5 | 1.5 | 2 | 35001.2081 | 45.581 | 22.7905 | 13.6986 | 39.8933
SD0582_T002_2hao | 1601.93 | 800.96 | 6.6 | 2 | 3.3 | 49.43 | 17.44 | 2.4 | 行列式 | 0.47 | 0.45 | 0.5 | 1.5 | 2 | 38008.5165 | 45.026 | 22.513 | 13.4211 | 40.3849
SD0582_T003_3hao | 1143.9 | 571.95 | 6.6 | 2 | 3.3 | 49.83 | 11.48 | 2.7 | 行列式 | 0.5174 | 0.45 | 0.5 | 1.5 | 2 | 29136.6242 | 47.061 | 23.5305 | 14.4386 | 38.6388
SD0582_T004_4hao | 1144.05 | 572.02 | 6.6 | 2 | 3.3 | 49.84 | 11.48 | 2.7 | 行列式 | 0.5174 | 0.45 | 0.5 | 1.5 | 2 | 29129.0838 | 47.044 | 23.522 | 14.4301 | 38.6526
SD0582_T005_5hao | 1487.74 | 743.87 | 6.6 | 2 | 3.3 | 70.16 | 10.69 | 0.4 | 四面围合式（回形） | 0.519 | 0.45 | 0.5 | 1.5 | 2 | 20800.4312 | 50.594 | 25.297 | 16.2051 | 35.9406
SD0582_T006_6hao | 1577.59 | 788.79 | 6.6 | 2 | 3.3 | 74.44 | 10.65 | 0 | 四面围合式（回形） | 0.5183 | 0.45 | 0.5 | 1.5 | 2 | 20803.0986 | 50.591 | 25.2955 | 16.2036 | 35.9426
SD0583_T001_1hao | 7567.08 | 3783.54 | 6.6 | 2 | 3.3 | 65.01 | 60.71 | 0.3 | 四面围合式（回形） | 0.3692 | 0.45 | 0.5 | 1.5 | 2 | 27052.6487 | 50.198 | 25.099 | 16.0071 | 36.224
SD0583_T002_2hao | 1426.47 | 713.24 | 6.6 | 2 | 3.3 | 70.96 | 10.2 | -0.4 | 四面围合式（回形） | 0.5296 | 0.45 | 0.5 | 1.5 | 2 | 28686.474 | 50.0687 | 25.0343 | 15.9425 | 36.3176
SD0583_T003_3hao | 1615.42 | 807.71 | 6.6 | 2 | 3.3 | 73.5 | 11.18 | 0.2 | 四面围合式（回形） | 0.5115 | 0.45 | 0.5 | 1.5 | 2 | 137597.9045 | 41.2347 | 20.6173 | 11.5255 | 44.0982
SD0583_T004_4hao | 2451.75 | 1225.88 | 6.6 | 2 | 3.3 | 99.97 | 13.03 | -89.6 | 四面围合式（回形） | 0.4856 | 0.45 | 0.5 | 1.5 | 2 | 25938.643 | 51.0113 | 25.5057 | 16.4138 | 35.6466
SD0583_T005_5hao | 5214.99 | 1738.33 | 9.9 | 3 | 3.3 | 87.15 | 21.21 | 0.2 | 四面围合式（回形） | 0.3284 | 0.45 | 0.5 | 1.5 | 2 | 29374.4192 | 49.5463 | 24.7732 | 15.6813 | 36.7005
SD0583_T006_6hao | 1592.51 | 796.26 | 6.6 | 2 | 3.3 | 59 | 14.19 | 0.3 | 四面围合式（回形） | 0.4858 | 0.45 | 0.5 | 1.5 | 2 | 44582.1117 | 54.6233 | 27.3117 | 18.2198 | 33.2894
SD0583_T007_7hao | 2232.86 | 744.29 | 9.9 | 3 | 3.3 | 71.43 | 10.67 | 0.4 | 四面围合式（回形） | 0.4217 | 0.45 | 0.5 | 1.5 | 2 | 63218.6976 | 41.5233 | 20.7617 | 14.7004 | 29.1944
SD0583_T008_8hao | 2446.17 | 815.39 | 9.9 | 3 | 3.3 | 58.69 | 14.79 | -0.4 | 四面围合式（回形） | 0.3817 | 0.45 | 0.5 | 1.5 | 2 | 28957.9044 | 47.8853 | 23.9427 | 14.8508 | 37.9737
SD0583_T009_9hao | 2372.36 | 790.79 | 9.9 | 3 | 3.3 | 71.81 | 11.18 | 0.4 | 四面围合式（回形） | 0.4111 | 0.45 | 0.5 | 1.5 | 2 | 27067.819 | 47.608 | 23.804 | 17.7428 | 25.4631
SD0583_T010_10hao | 2447.65 | 815.88 | 9.9 | 3 | 3.3 | 58.69 | 14.79 | -0.4 | 四面围合式（回形） | 0.3816 | 0.45 | 0.5 | 1.5 | 2 | 29653.6634 | 45.3123 | 22.6562 | 16.5949 | 26.7532
SD0583_T011_11hao | 1612.26 | 806.13 | 6.6 | 2 | 3.3 | 68.79 | 11.86 | 0 | 行列式 | 0.5025 | 0.45 | 0.5 | 1.5 | 2 | 28758.9026 | 46.8563 | 23.4282 | 17.3669 | 25.8716
SD0583_T012_12hao | 1592.94 | 796.47 | 6.6 | 2 | 3.3 | 59 | 14.19 | 0.3 | 行列式 | 0.4858 | 0.45 | 0.5 | 1.5 | 2 | 29671.6985 | 45.3047 | 22.6523 | 16.5911 | 26.7578
SD0583_T013_13hao | 1593.03 | 796.52 | 6.6 | 2 | 3.3 | 59 | 14.19 | 0.3 | 行列式 | 0.4858 | 0.45 | 0.5 | 1.5 | 2 | 29658.4691 | 47.6833 | 23.8417 | 14.7498 | 38.1344
SD0584_T001_1hao | 1593.09 | 796.54 | 6.6 | 2 | 3.3 | 59 | 14.19 | 0.3 | 行列式 | 0.4857 | 0.45 | 0.5 | 1.5 | 2 | 29316.8596 | 48.9087 | 24.4543 | 15.3624 | 37.1791
SD0584_T002_2hao | 2957.43 | 1478.72 | 6.6 | 2 | 3.3 | 74.69 | 20.14 | -0.2 | 行列式 | 0.4306 | 0.45 | 0.5 | 1.5 | 2 | 28965.7298 | 47.8823 | 23.9412 | 14.8493 | 37.976
SD0584_T003_3hao | 1612.57 | 806.28 | 6.6 | 2 | 3.3 | 68.81 | 11.86 | 0 | 行列式 | 0.5025 | 0.45 | 0.5 | 1.5 | 2 | 28967.3529 | 47.8833 | 23.9417 | 14.8498 | 37.9752
SD0584_T004_4hao | 1611.74 | 805.87 | 6.6 | 2 | 3.3 | 68.8 | 11.85 | 0 | 行列式 | 0.5026 | 0.45 | 0.5 | 1.5 | 2 | 28968.347 | 47.881 | 23.9405 | 14.8486 | 37.977
SD0584_T005_5hao | 7565.47 | 3782.73 | 6.6 | 2 | 3.3 | 65.01 | 60.7 | 0.3 | 行列式 | 0.3692 | 0.45 | 0.5 | 1.5 | 2 | 53777.2535 | 43.719 | 21.8595 | 12.7676 | 41.5924
SD0584_T006_6hao | 1612.26 | 806.13 | 6.6 | 2 | 3.3 | 68.79 | 11.86 | 0 | 行列式 | 0.5025 | 0.45 | 0.5 | 1.5 | 2 | 29322.528 | 48.905 | 24.4525 | 15.3606 | 37.1817
SD0584_T007_7hao | 1614.44 | 807.22 | 6.6 | 2 | 3.3 | 68.81 | 11.87 | 0 | 行列式 | 0.5023 | 0.45 | 0.5 | 1.5 | 2 | 29307.5432 | 48.9107 | 24.4553 | 15.3634 | 37.1776
SD0584_T008_8hao | 8540.69 | 2846.9 | 9.88 | 3 | 3.2933 | 76.95 | 54.25 | -84.1 | 行列式 | 0.318 | 0.45 | 0.5 | 1.5 | 2 | 137568.6149 | 41.235 | 20.6175 | 11.5256 | 44.0979
SD0584_T009_9hao | 10703.42 | 2675.85 | 11.52 | 4 | 2.88 | 77.07 | 54.07 | -85.3 | 行列式 | 0.2889 | 0.55 | 0.6 | 1.5 | 2.3 | 29316.8581 | 48.9087 | 24.4543 | 15.3624 | 37.1791
SD0584_T010_10hao | 6550.15 | 2183.38 | 9.9 | 3 | 3.3 | 99.01 | 22.05 | 0.8 | 双面围合式（L形） | 0.3129 | 0.45 | 0.5 | 1.5 | 2 | 29356.5325 | 48.8907 | 24.4453 | 15.3535 | 37.1926
SD0585_T001_1hao | 6034.56 | 2011.52 | 9.9 | 3 | 3.3 | 53.68 | 37.47 | -89.4 | 双面围合式（L形） | 0.2926 | 0.55 | 0.6 | 1.5 | 2.3 | 103534.63 | 42.6897 | 21.3448 | 15.2836 | 28.3968
SD0585_T002_2hao | 6220.53 | 2073.51 | 9.9 | 3 | 3.3 | 144.6 | 14.34 | 0.8 | 三面围合式（C形） | 0.3553 | 0.45 | 0.5 | 1.5 | 2 | 97314.1784 | 40.809 | 20.4045 | 15.8586 | 22.2791
SD0586_T001_1hao | 9817.04 | 3272.35 | 9.9 | 3 | 3.3 | 71.36 | 67.38 | -89.2 | 三面围合式（C形） | 0.3144 | 0.45 | 0.5 | 1.5 | 2 | 79404.2453 | 40.2817 | 20.1408 | 14.0796 | 30.0944
SD0586_T002_2hao | 4136.64 | 1378.88 | 9.9 | 3 | 3.3 | 50.5 | 27.31 | 0.8 | 三面围合式（C形） | 0.3149 | 0.45 | 0.5 | 1.5 | 2 | 73153.9944 | 43.2743 | 21.6372 | 15.5759 | 28.0132
SD0587_T001_1hao | 2040.14 | 680.05 | 9.9 | 3 | 3.3 | 45.66 | 14.9 | 0.8 | 三面围合式（C形） | 0.3801 | 0.45 | 0.5 | 1.5 | 2 | 75408.5013 | 42.4823 | 21.2412 | 15.1799 | 28.5354
SD0587_T002_2hao | 8360.65 | 2786.88 | 9.9 | 3 | 3.3 | 141.23 | 19.86 | -89.2 | 三面围合式（C形） | 0.3175 | 0.45 | 0.5 | 1.5 | 2 | 119007.1808 | 41.789 | 20.8945 | 14.8332 | 29.0089
SD0587_T003_3hao | 1700.94 | 566.98 | 9.9 | 3 | 3.3 | 44.88 | 12.64 | 0.8 | 三面围合式（C形） | 0.4049 | 0.45 | 0.5 | 1.5 | 2 | 50146.4831 | 43.5623 | 21.7812 | 15.7199 | 27.828
SD0587_T004_4hao | 6624.37 | 3312.18 | 6.6 | 2 | 3.3 | 111.49 | 56.61 | -26.2 | 双面围合式（L形） | 0.3997 | 0.35 | 0.45 | 1 | 1.6 | 24731.6431 | 45.5473 | 22.7737 | 16.7124 | 26.6152
SD0587_T005_5hao | 16963.12 | 8481.56 | 6.6 | 2 | 3.3 | 124.3 | 76.71 | 89.3 | 双面围合式（L形） | 0.3497 | 0.35 | 0.45 | 1 | 1.6 | 101352.0346 | 48.131 | 24.0655 | 18.0042 | 25.1865
SD0587_T006_6hao | 7439.29 | 1239.88 | 18.35 | 6 | 3.0583 | 68.59 | 20.37 | 4 | 三面围合式（E形） | 0.2605 | 0.55 | 0.6 | 1.5 | 2.3 | 20619.6825 | 47.2523 | 23.6262 | 17.5649 | 25.6549
SD0588_T001_1hao | 9256.66 | 1322.38 | 24.16 | 7 | 3.4514 | 65.76 | 42.15 | 3.7 | 三面围合式（E形） | 0.2694 | 0.55 | 0.6 | 1.5 | 2.3 | 115541.7866 | 35.9777 | 17.9888 | 8.897 | 50.5418
SD0588_T002_2hao | 7032.98 | 1406.6 | 16.49 | 5 | 3.298 | 68.78 | 20.46 | 4.4 | 三面围合式（E形） | 0.2481 | 0.55 | 0.6 | 1.5 | 2.3 | 308453.242 | 34.3837 | 17.1918 | 8.1 | 52.8849
SD0589_T001_1hao | 14210.68 | 3552.67 | 13.77 | 4 | 3.4425 | 82.11 | 65.76 | 3.7 | 三面围合式（E形） | 0.2573 | 0.55 | 0.6 | 1.5 | 2.3 | 45091.4012 | 42.0777 | 21.0388 | 18.0082 | 14.4049
SD0589_T002_2hao | 8886.11 | 1481.02 | 18.16 | 6 | 3.0267 | 69.04 | 24.64 | 3.3 | 三面围合式（E形） | 0.2419 | 0.55 | 0.6 | 1.5 | 2.3 | 48091.6816 | 50.479 | 25.2395 | 22.6418 | 10.2921
SD0589_T003_3hao | 9520.33 | 1904.07 | 16.25 | 5 | 3.25 | 86.65 | 45.46 | 4.4 | 三面围合式（E形） | 0.3763 | 0.45 | 0.5 | 1.5 | 2 | 51154.4362 | 41.907 | 20.9535 | 17.3167 | 17.3563
SD0589_T004_4hao | 7435.04 | 1062.15 | 23.55 | 7 | 3.3643 | 62.59 | 16.98 | -0.6 | 三面围合式（C形） | 0.2347 | 0.15 | 0.42 | 1 | 1.4 | 129201.8461 | 43.278 | 21.639 | 17.0931 | 21.0081
SD0589_T005_5hao | 19122.15 | 3187.02 | 19.35 | 6 | 3.225 | 63.98 | 49.81 | -89.4 | 三面围合式（C形） | 0.1748 | 0.15 | 0.42 | 1 | 1.4 | 53860.9407 | 45.1903 | 22.5952 | 18.9584 | 16.0953
SD0589_T006_6hao | 13060.39 | 1632.55 | 25.35 | 8 | 3.1688 | 93.36 | 17.5 | -0.4 | 三面围合式（C形） | 0.2147 | 0.15 | 0.42 | 1 | 1.4 | 131026.8447 | 39.1133 | 19.5567 | 15.9199 | 18.596
SD0590_T001_1hao | 25692.71 | 3211.59 | 24.75 | 8 | 3.0938 | 80.89 | 65.88 | -0.6 | 三面围合式（C形） | 0.2216 | 0.15 | 0.42 | 1 | 1.4 | 38627.722 | 41.693 | 20.8465 | 17.8159 | 14.5378
SD0590_T002_2hao | 5487.52 | 1371.88 | 12.31 | 4 | 3.0775 | 49.81 | 27.66 | 89.7 | 行列式 | 0.2752 | 0.55 | 0.6 | 1.5 | 2.3 | 115904.1952 | 34.9163 | 17.4582 | 14.4275 | 17.3594
SD0590_T003_3hao | 54007.84 | 5400.78 | 32.3 | 10 | 3.23 | 108.6 | 104.09 | 57.6 | 行列式 | 0.1737 | 0.55 | 0.6 | 1.5 | 2.3 | 59371.7361 | 38.254 | 19.127 | 16.5293 | 13.5812
SD0590_T004_4hao | 11227.93 | 2245.59 | 17.93 | 5 | 3.586 | 64.76 | 34.69 | -89.6 | 行列式 | 0.2001 | 0.55 | 0.6 | 1.5 | 2.3 | 116724.4297 | 40.9993 | 20.5 | 19.2012 | 6.3358
SD0592_T001_1hao | 11058.65 | 2211.73 | 17.77 | 5 | 3.554 | 69.31 | 55.42 | 1.4 | 行列式 | 0.2678 | 0.55 | 0.6 | 1.5 | 2.3 | 49891.8496 | 42.9213 | 21.4607 | 16.9147 | 21.1826
SD0592_T002_2hao | 1145.23 | 381.74 | 10.37 | 3 | 3.4567 | 21.78 | 17.53 | 2.2 | 行列式 | 0.3988 | 0.45 | 0.5 | 1.5 | 2 | 196413.1416 | 41.6723 | 20.8359 | 19.0175 | 8.7271
SD0592_T003_3hao | 1816.8 | 605.6 | 9.9 | 3 | 3.3 | 60.35 | 10.69 | 88.9 | 行列式 | 0.4335 | 0.45 | 0.5 | 1.5 | 2 | 81666.378 | 43.649 | 21.8245 | 18.1877 | 16.6636
SD0592_T004_4hao | 2151.51 | 717.17 | 9.9 | 3 | 3.3 | 54.29 | 13.21 | 89.4 | 行列式 | 0.3903 | 0.45 | 0.5 | 1.5 | 2 | 80380.3761 | 49.873 | 24.9365 | 21.2997 | 14.5841
SD0592_T005_5hao | 4036.04 | 1345.35 | 9.9 | 3 | 3.3 | 82.75 | 16.27 | -89.8 | 行列式 | 0.3492 | 0.45 | 0.5 | 1.5 | 2 | 13883.0704 | 69.5227 | 34.7613 | 25.6695 | 26.1551
SD0593_T001_1hao | 7572.84 | 2524.28 | 9.9 | 3 | 3.3 | 72.41 | 58.26 | -89.9 | 行列式 | 0.3374 | 0.45 | 0.5 | 1.5 | 2 | 22024.1397 | 57.483 | 28.7415 | 22.6803 | 21.0888
SD0594_T001_1hao | 7501.19 | 2500.4 | 9.9 | 3 | 3.3 | 72.65 | 58.68 | 89.7 | 行列式 | 0.3402 | 0.45 | 0.5 | 1.5 | 2 | 26081.67 | 52.495 | 26.2475 | 20.1863 | 23.0927
SD0594_T002_2hao | 6751.27 | 1687.82 | 12.02 | 4 | 3.005 | 62.94 | 28.29 | -5.4 | 行列式 | 0.2721 | 0.55 | 0.6 | 1.5 | 2.3 | 48926.9748 | 51.3043 | 25.6522 | 19.5909 | 23.6286
SD0594_T003_3hao | 16835.6 | 5611.87 | 9.9 | 3 | 3.3 | 98.66 | 60.59 | -84.7 | 行列式 | 0.2565 | 0.55 | 0.6 | 1.5 | 2.3 | 91801.7715 | 43.7963 | 21.8982 | 15.8369 | 27.6793
SD0594_T004_4hao | 4735.7 | 2367.85 | 4.95 | 2 | 2.475 | 88.57 | 26.74 | 0.2 | 行列式 | 0.5014 | 0.91 | 1.28 | 2 | 6.4 | 90933.2223 | 44.0373 | 22.0187 | 15.9574 | 27.5278
SD0595_T001_1hao | 2430.24 | 1215.12 | 6.6 | 2 | 3.3 | 39.31 | 37.08 | 0.3 | 双面围合式（L形） | 0.4287 | 0.45 | 0.5 | 1.5 | 2 | 61381.7842 | 39.5303 | 19.7652 | 15.2192 | 22.9998
SD0596_T001_1hao | 1691.35 | 845.68 | 6.6 | 2 | 3.3 | 37.39 | 23.5 | 0.2 | 双面围合式（L形） | 0.4459 | 0.45 | 0.5 | 1.5 | 2 | 204089.6649 | 40.349 | 20.1745 | 14.1132 | 30.0441
SD0597_T001_1hao | 21693.31 | 10846.65 | 6.6 | 2 | 3.3 | 235.23 | 118.96 | -89.1 | 双面围合式（L形） | 0.4207 | 0.45 | 0.5 | 1.5 | 2 | 86112.8625 | 38.0083 | 19.0042 | 9.9123 | 47.8415
SD0598_T001_1hao | 4050.82 | 2025.41 | 6.6 | 2 | 3.3 | 52.89 | 41.41 | 1.2 | 双面围合式（L形） | 0.3891 | 0.45 | 0.5 | 1.5 | 2 | 44190.9092 | 45.5693 | 22.7847 | 13.6928 | 39.9035
SD0598_T002_2hao | 5234.79 | 2617.4 | 6.6 | 2 | 3.3 | 85.31 | 65.57 | 1.6 | 双面围合式（L形） | 0.4097 | 0.45 | 0.5 | 1.5 | 2 | 30755.1568 | 46.0387 | 23.0193 | 13.9274 | 39.4968
SD0598_T003_3hao | 7470.74 | 1494.15 | 16.26 | 5 | 3.252 | 63.02 | 54.41 | 0 | 行列式 | 0.3574 | 0.45 | 0.5 | 1.5 | 2 | 394479.1237 | 38.974 | 19.4869 | 16.4563 | 15.5521
SD0598_T004_4hao | 7400.66 | 1057.24 | 24.23 | 7 | 3.4614 | 60.09 | 17.71 | 0.4 | 行列式 | 0.2293 | 0.55 | 0.6 | 1.5 | 2.3 | 73659.1593 | 42.113 | 21.0565 | 11.9646 | 43.1785
SD0598_T005_5hao | 13189.87 | 1648.73 | 25.4 | 8 | 3.175 | 75.41 | 22.64 | 0.1 | 行列式 | 0.1987 | 0.55 | 0.6 | 1.5 | 2.3 | 95188.1693 | 43.8377 | 21.9188 | 12.827 | 41.4798
SD0599_T001_1hao | 8653.46 | 1730.69 | 16.5 | 5 | 3.3 | 76.85 | 31.94 | 0.5 | 行列式 | 0.2669 | 0.55 | 0.6 | 1.5 | 2.3 | 54361.1718 | 48.1333 | 24.0667 | 20.4299 | 15.1112
SD0599_T002_2hao | 3059.48 | 764.87 | 13.2 | 4 | 3.3 | 68.38 | 13.92 | 0.2 | 行列式 | 0.3642 | 0.45 | 0.5 | 1.5 | 2 | 38449.1138 | 43.703 | 21.8515 | 19.2538 | 11.8879
SD0599_T003_3hao | 11611.48 | 3870.49 | 9.9 | 3 | 3.3 | 116.09 | 41.95 | -4.8 | 三面围合式（C形） | 0.2758 | 0.4 | 0.5 | 1 | 1.8 | 59830.4723 | 39.385 | 19.6925 | 17.4195 | 11.5423
SD0600_T001_1hao | 7312.7 | 3656.35 | 7.54 | 2 | 3.77 | 65.59 | 64.36 | 0.3 | 三面围合式（C形） | 0.3295 | 0.35 | 0.45 | 1 | 1.6 | 62940.9462 | 45.0967 | 22.5483 | 18.9116 | 16.1287
SD0600_T002_2hao | 12971.53 | 4323.84 | 9.9 | 3 | 3.3 | 72.01 | 64.67 | 89.9 | 三面围合式（C形） | 0.26 | 0.4 | 0.5 | 1 | 1.8 | 27816.4335 | 46.2683 | 23.1342 | 18.5882 | 19.6503
SD0601_T001_1hao | 4802.61 | 1600.87 | 9.9 | 3 | 3.3 | 52.66 | 49.47 | 89.3 | 三面围合式（C形） | 0.3767 | 0.35 | 0.45 | 1 | 1.6 | 140267.981 | 34.476 | 17.238 | 11.1767 | 35.1622
SD0601_T002_2hao | 16750.48 | 5583.49 | 9.9 | 3 | 3.3 | 87.1 | 64.11 | 89.5 | 三面围合式（C形） | 0.2562 | 0.4 | 0.5 | 1 | 1.8 | 132972.4612 | 37.1123 | 18.5562 | 9.4643 | 48.9966
SD0601_T003_3hao | 20175.19 | 4035.04 | 15.15 | 5 | 3.03 | 82.82 | 63.54 | -1.9 | 行列式 | 0.2166 | 0.55 | 0.6 | 1.5 | 2.3 | 157247.5252 | 34.8863 | 17.4432 | 11.3819 | 34.7486
SD0601_T004_4hao | 2981.45 | 496.91 | 20.06 | 6 | 3.3433 | 47.03 | 11.32 | -6.3 | 行列式 | 0.3469 | 0.45 | 0.5 | 1.5 | 2 | 58219.6555 | 40.1693 | 20.0847 | 14.0234 | 30.1785
SD0601_T005_5hao | 17020.25 | 2836.71 | 19.76 | 6 | 3.2933 | 121.48 | 24.08 | 0.3 | 行列式 | 0.207 | 0.55 | 0.6 | 1.5 | 2.3 | 203057.8435 | 34.8577 | 17.4288 | 11.3676 | 34.7772
SD0602_T001_1hao | 49439.88 | 16479.96 | 9.9 | 3 | 3.3 | 169.81 | 101.38 | -88.8 | 行列式 | 0.2344 | 0.55 | 0.6 | 1.5 | 2.3 | 146744.2989 | 38.9333 | 19.4667 | 15.8299 | 18.6819
SD0603_T001_1hao | 1915.35 | 478.84 | 12.79 | 4 | 3.1975 | 36.65 | 13.28 | -0.9 | 行列式 | 0.3636 | 0.45 | 0.5 | 1.5 | 2 | 18071.3169 | 48.8397 | 24.4198 | 21.3892 | 12.4105
SD0604_T001_1hao | 3139.31 | 1046.44 | 9.9 | 3 | 3.3 | 40.86 | 29.68 | 89.5 | 三面围合式（C形） | 0.3333 | 0.35 | 0.45 | 1 | 1.6 | 103164.0519 | 39.54 | 19.77 | 16.7394 | 15.3294
SD0605_T001_1hao | 6554.52 | 2184.84 | 9.9 | 3 | 3.3 | 108.75 | 34.62 | 27.3 | 三面围合式（C形） | 0.32 | 0.35 | 0.45 | 1 | 1.6 | 599335.3655 | 38.7787 | 19.3892 | 13.328 | 31.261
SD0606_T001_1hao | 3310.54 | 1103.51 | 9.9 | 3 | 3.3 | 43.15 | 25.58 | -0.2 | 三面围合式（C形） | 0.3266 | 0.35 | 0.45 | 1 | 1.6 | 17414.1135 | 45.9183 | 22.9592 | 18.4132 | 19.8001
SD0607_T001_1hao | 2879.38 | 959.79 | 9.9 | 3 | 3.3 | 50.05 | 19.18 | -0.9 | 三面围合式（C形） | 0.3463 | 0.35 | 0.45 | 1 | 1.6 | 38056.3014 | 39.4893 | 19.7447 | 13.6834 | 30.6982
SD0607_T002_2hao | 4208.17 | 1402.72 | 9.9 | 3 | 3.3 | 70.85 | 19.81 | 0.6 | 三面围合式（C形） | 0.3313 | 0.35 | 0.45 | 1 | 1.6 | 79457.2583 | 37.76 | 18.88 | 12.8187 | 32.1041
SD0607_T003_3hao | 8035.14 | 2678.38 | 9.9 | 3 | 3.3 | 67.24 | 60.46 | 89 | 三面围合式（C形） | 0.3421 | 0.35 | 0.45 | 1 | 1.6 | 40132.0457 | 37.9227 | 18.9613 | 12.9001 | 31.9664
SD0607_T004_4hao | 4211.53 | 1403.84 | 9.9 | 3 | 3.3 | 70.84 | 19.83 | 0.6 | 三面围合式（C形） | 0.3312 | 0.35 | 0.45 | 1 | 1.6 | 34905.3652 | 38.4187 | 19.2093 | 13.1481 | 31.5537
SD0607_T005_5hao | 2879.32 | 959.77 | 9.9 | 3 | 3.3 | 50.05 | 19.18 | -0.9 | 三面围合式（C形） | 0.3463 | 0.35 | 0.45 | 1 | 1.6 | 51013.5304 | 35.8787 | 17.9393 | 11.8781 | 33.7875
SD0607_T006_6hao | 829.13 | 276.38 | 9.9 | 3 | 3.3 | 19.89 | 14.4 | 0 | 行列式 | 0.4457 | 0.45 | 0.5 | 1.5 | 2 | 97281.8695 | 38.5303 | 19.2652 | 16.2345 | 15.7311
SD0607_T007_7hao | 8711.02 | 2903.67 | 9.9 | 3 | 3.3 | 56.65 | 53.89 | 0 | 行列式 | 0.2758 | 0.55 | 0.6 | 1.5 | 2.3 | 51054.3341 | 35.874 | 17.937 | 11.8757 | 33.7919
SD0607_T008_8hao | 17264.67 | 5754.89 | 9.9 | 3 | 3.3 | 143.88 | 118.88 | -3.4 | 行列式 | 0.3249 | 0.45 | 0.5 | 1.5 | 2 | 34904.5618 | 38.42 | 19.21 | 13.1487 | 31.5526
SD0608_T001_1hao | 9093.42 | 3031.14 | 9.9 | 3 | 3.3 | 71.89 | 42.53 | 0.6 | 行列式 | 0.2772 | 0.55 | 0.6 | 1.5 | 2.3 | 10051.1254 | 53.101 | 26.5505 | 20.4893 | 22.8291
SD0608_T002_2hao | 9641.96 | 3213.99 | 9.9 | 3 | 3.3 | 72.83 | 52.48 | 0 | 行列式 | 0.2758 | 0.55 | 0.6 | 1.5 | 2.3 | 105599.3845 | 41.2897 | 20.6448 | 14.5836 | 29.3597
SD0608_T003_3hao | 42356.63 | 14118.88 | 9.9 | 3 | 3.3 | 176.48 | 132.67 | -1.4 | 行列式 | 0.2885 | 0.55 | 0.6 | 1.5 | 2.3 | 209291.1052 | 42.054 | 21.027 | 14.9657 | 28.8261
SD0608_T004_4hao | 5718.11 | 1906.04 | 9.9 | 3 | 3.3 | 55.26 | 36.26 | -1.1 | 行列式 | 0.2959 | 0.91 | 1.28 | 2 | 6.4 | 110235.0495 | 40.7353 | 20.3677 | 14.3064 | 29.7592
SD0608_T005_5hao | 30389.29 | 7597.32 | 12.37 | 4 | 3.0925 | 151.42 | 122.61 | 4.3 | 三面围合式（C形） | 0.2685 | 0.15 | 0.42 | 1 | 1.4 | 116884.7261 | 40.88 | 20.44 | 14.3787 | 29.6539
SD0608_T006_6hao | 8707.51 | 2176.88 | 14.68 | 4 | 3.67 | 110.86 | 23.09 | 5.2 | 行列式 | 0.2714 | 0.55 | 0.6 | 1.5 | 2.3 | 567214.4181 | 41.3703 | 20.6849 | 14.6236 | 29.3028
SD0609_T001_1hao | 7046.62 | 1761.65 | 13.01 | 4 | 3.2525 | 76.7 | 33.43 | 4.8 | 行列式 | 0.2787 | 0.55 | 0.6 | 1.5 | 2.3 | 69317.883 | 41.2997 | 20.6498 | 14.5886 | 29.3526
SD0610_T001_1hao | 2795.42 | 931.81 | 10.51 | 3 | 3.5033 | 51.08 | 18.25 | 5.4 | 行列式 | 0.3391 | 0.45 | 0.5 | 1.5 | 2 | 276295.1541 | 35.067 | 17.5342 | 12.9882 | 25.9262
SD0611_T001_1hao | 2626.34 | 1313.17 | 7.37 | 2 | 3.685 | 72.5 | 18.13 | 4.4 | 行列式 | 0.4094 | 0.45 | 0.5 | 1.5 | 2 | 79167.6749 | 46.581 | 23.2905 | 18.7446 | 19.5184
SD0611_T002_2hao | 3697.7 | 924.42 | 12.06 | 4 | 3.015 | 70.7 | 13.08 | 5 | 行列式 | 0.3471 | 0.45 | 0.5 | 1.5 | 2 | 64067.0302 | 42.877 | 21.4385 | 16.8926 | 21.2046
SD0611_T003_3hao | 6108.21 | 2036.07 | 9.9 | 3 | 3.3 | 98.69 | 20.64 | -0.8 | 三面围合式（E形） | 0.3192 | 0.45 | 0.5 | 1.5 | 2 | 33887.5518 | 47.6613 | 23.8307 | 17.7694 | 25.4347
SD0611_T004_4hao | 2378.89 | 792.96 | 9.9 | 3 | 3.3 | 58.64 | 13.53 | 0.2 | 三面围合式（E形） | 0.384 | 0.45 | 0.5 | 1.5 | 2 | 47756.8189 | 47.222 | 23.611 | 14.5191 | 38.507
SD0611_T005_5hao | 1766.52 | 588.84 | 9.9 | 3 | 3.3 | 33.87 | 26.41 | 89 | 三面围合式（E形） | 0.4068 | 0.45 | 0.5 | 1.5 | 2 | 33619.025 | 44.0933 | 22.0467 | 17.5007 | 20.6196
SD0612_T001_1hao | 3264.33 | 1088.11 | 9.9 | 3 | 3.3 | 54.82 | 19.86 | -1.1 | 三面围合式（E形） | 0.3393 | 0.45 | 0.5 | 1.5 | 2 | 74046.8643 | 42.7187 | 21.3593 | 15.2981 | 28.3776
SD0612_T002_2hao | 4647.77 | 1549.26 | 9.9 | 3 | 3.3 | 60.43 | 25.65 | -0.6 | 三面围合式（E形） | 0.3131 | 0.45 | 0.5 | 1.5 | 2 | 28838.118 | 45.3103 | 22.6552 | 16.5939 | 26.7544
SD0612_T003_3hao | 5797.35 | 1932.45 | 9.9 | 3 | 3.3 | 70.36 | 27.47 | 89.7 | 三面围合式（E形） | 0.3033 | 0.45 | 0.5 | 1.5 | 2 | 21414.6643 | 51.6077 | 25.8038 | 19.7426 | 23.4898
SD0612_T004_4hao | 3166.69 | 1055.56 | 9.9 | 3 | 3.3 | 63.03 | 20.18 | -89.7 | 三面围合式（E形） | 0.3729 | 0.45 | 0.5 | 1.5 | 2 | 39571.8545 | 44.9853 | 22.4927 | 16.4314 | 26.9477
SD0612_T005_5hao | 2376.11 | 792.04 | 9.9 | 3 | 3.3 | 59.94 | 18.47 | -0.4 | 三面围合式（E形） | 0.4154 | 0.45 | 0.5 | 1.5 | 2 | 56342.6767 | 43.0843 | 21.5422 | 15.4809 | 28.1367
SD0612_T006_6hao | 3130.4 | 1043.47 | 9.9 | 3 | 3.3 | 44.91 | 23.24 | 89 | 三面围合式（E形） | 0.3326 | 0.45 | 0.5 | 1.5 | 2 | 70278.4589 | 45.0663 | 22.5332 | 16.4719 | 26.8993
SD0612_T007_7hao | 3104.37 | 1034.79 | 9.9 | 3 | 3.3 | 41.12 | 25.17 | -89.5 | 三面围合式（E形） | 0.3301 | 0.45 | 0.5 | 1.5 | 2 | 38388.2246 | 50.0927 | 25.0463 | 18.9851 | 24.2002
SD0612_T008_8hao | 2131.85 | 710.62 | 9.9 | 3 | 3.3 | 60.68 | 11.72 | -0.4 | 三面围合式（E形） | 0.4058 | 0.45 | 0.5 | 1.5 | 2 | 28804.3943 | 49.4923 | 24.7462 | 18.6849 | 24.4937
SD0612_T009_9hao | 1883.54 | 627.85 | 10.59 | 3 | 3.53 | 32.79 | 19.17 | 3.2 | 行列式 | 0.3543 | 0.91 | 1.28 | 2 | 6.4 | 37948.2405 | 45.5433 | 22.7717 | 16.7104 | 26.6175
SD0612_T010_10hao | 3305.94 | 1101.98 | 10.47 | 3 | 3.49 | 38.34 | 28.75 | 0.9 | 行列式 | 0.3128 | 0.91 | 1.28 | 2 | 6.4 | 37632.7761 | 47.2323 | 23.6162 | 17.5549 | 25.6657
SD0612_T011_11hao | 9076.82 | 2269.21 | 13.57 | 4 | 3.3925 | 71.7 | 36.66 | 2.9 | 行列式 | 0.2429 | 0.91 | 1.28 | 2 | 6.4 | 25843.4102 | 46.7123 | 23.3562 | 17.2949 | 25.9514
SD0613_T001_1hao | 2837.43 | 945.81 | 10.92 | 3 | 3.64 | 57.41 | 16.49 | 2.6 | 行列式 | 0.3394 | 0.91 | 1.28 | 2 | 6.4 | 22833.1764 | 48.8997 | 24.4498 | 18.3886 | 24.7905
SD0613_T002_2hao | 2836.44 | 945.48 | 8.33 | 3 | 2.7767 | 57.42 | 16.48 | 2.6 | 行列式 | 0.3964 | 0.91 | 1.28 | 2 | 6.4 | 40076.3307 | 45.1473 | 22.5737 | 16.5124 | 26.851
SD0613_T003_3hao | 6545.52 | 2181.84 | 11.46 | 3 | 3.82 | 59.85 | 56.31 | 2.8 | 行列式 | 0.3167 | 0.91 | 1.28 | 2 | 6.4 | 82525.3765 | 40.4527 | 20.2263 | 15.6804 | 22.4754
SD0613_T004_4hao | 6543.54 | 2181.18 | 11.28 | 3 | 3.76 | 59.81 | 56.31 | 2.8 | 行列式 | 0.3195 | 0.91 | 1.28 | 2 | 6.4 | 34396.793 | 47.1783 | 23.5892 | 17.5279 | 25.6951
SD0613_T005_5hao | 5737.29 | 956.21 | 18.87 | 6 | 3.145 | 47.54 | 20.88 | -0.5 | 行列式 | 0.247 | 0.55 | 0.6 | 1.5 | 2.3 | 34384.7399 | 52.9687 | 26.4843 | 17.3925 | 34.3293
SD0613_T006_6hao | 13831.14 | 3457.79 | 11.78 | 4 | 2.945 | 72.74 | 49.45 | 2.1 | 行列式 | 0.2389 | 0.55 | 0.6 | 1.5 | 2.3 | 79348.1093 | 48.8763 | 24.4382 | 18.3769 | 24.8024
SD0613_T007_7hao | 1255.92 | 418.64 | 9.7 | 3 | 3.2333 | 33.7 | 15.14 | 1.8 | 行列式 | 0.4395 | 0.45 | 0.5 | 1.5 | 2 | 79324.1477 | 48.444 | 24.222 | 18.1607 | 25.0238
SD0614_T001_1hao | 2801.54 | 933.85 | 9.9 | 3 | 3.3 | 37.07 | 25.2 | 1.4 | 行列式 | 0.3354 | 0.45 | 0.5 | 1.5 | 2 | 34775.1543 | 41.9453 | 20.9727 | 17.942 | 14.4504
SD0614_T002_2hao | 3397.45 | 1132.48 | 9.9 | 3 | 3.3 | 44.42 | 25.51 | 1 | 行列式 | 0.3255 | 0.45 | 0.5 | 1.5 | 2 | 125751.0974 | 37.307 | 18.6535 | 14.1076 | 24.3704
SD0615_T001_1hao | 5984.08 | 1496.02 | 13.55 | 4 | 3.3875 | 72.55 | 23.59 | 6.3 | 行列式 | 0.2761 | 0.55 | 0.6 | 1.5 | 2.3 | 15224.9318 | 50.2977 | 25.1488 | 19.0876 | 24.1016
SD0615_T002_2hao | 4656.96 | 1164.24 | 14.64 | 4 | 3.66 | 70.84 | 19.48 | 3.6 | 行列式 | 0.3018 | 0.45 | 0.5 | 1.5 | 2 | 33961.6823 | 45.751 | 22.8755 | 16.8142 | 26.4967
SD0615_T003_3hao | 15806.75 | 2634.46 | 21.03 | 6 | 3.505 | 75.56 | 56.66 | 5.9 | 行列式 | 0.2477 | 0.55 | 0.6 | 1.5 | 2.3 | 41185.6025 | 44.5383 | 22.2692 | 16.2079 | 27.2181
SD0616_T001_1hao | 6158.27 | 1539.57 | 12.01 | 4 | 3.0025 | 73.36 | 21 | 5.5 | 行列式 | 0.2891 | 0.55 | 0.6 | 1.5 | 2.3 | 54406.5131 | 43.6333 | 21.8167 | 17.2707 | 20.837
SD0616_T002_2hao | 6246.82 | 2082.27 | 9.9 | 3 | 3.3 | 77.95 | 51.28 | 4.8 | 行列式 | 0.3573 | 0.45 | 0.5 | 1.5 | 2 | 42340.5008 | 49.476 | 24.738 | 20.1921 | 18.3763
SD0616_T003_3hao | 8760.5 | 2920.17 | 9.9 | 3 | 3.3 | 91.4 | 38.44 | 7.4 | 三面围合式（E形） | 0.319 | 0.45 | 0.5 | 1.5 | 2 | 95808.7123 | 47.2503 | 23.6252 | 20.5945 | 12.828
SD0616_T004_4hao | 20257.94 | 6752.65 | 9.9 | 3 | 3.3 | 180.7 | 64.13 | 7.9 | 三面围合式（E形） | 0.3285 | 0.45 | 0.5 | 1.5 | 2 | 55990.2705 | 40.3353 | 20.1677 | 15.6217 | 22.5407
SD0617_T001_1hao | 4702.63 | 1567.54 | 9.9 | 3 | 3.3 | 78.93 | 21.17 | 9.4 | 三面围合式（E形） | 0.3262 | 0.45 | 0.5 | 1.5 | 2 | 75727.1152 | 46.46 | 23.23 | 17.1687 | 26.0924
SD0618_T001_1hao | 3247.83 | 1082.61 | 9.9 | 3 | 3.3 | 95.16 | 12.22 | 8.3 | 三面围合式（E形） | 0.3986 | 0.45 | 0.5 | 1.5 | 2 | 118499.5339 | 41.1487 | 20.5743 | 14.5131 | 29.4603
SD0618_T002_2hao | 7695.08 | 2565.03 | 9.9 | 3 | 3.3 | 89.22 | 29.24 | -82.6 | 三面围合式（E形） | 0.2939 | 0.55 | 0.6 | 1.5 | 2.3 | 246364.7372 | 38.8477 | 19.4239 | 16.3933 | 15.6026
SD0618_T003_3hao | 7200.86 | 2400.29 | 9.9 | 3 | 3.3 | 88.08 | 27.94 | -82 | 三面围合式（E形） | 0.298 | 0.55 | 0.6 | 1.5 | 2.3 | 57006.7114 | 41.6133 | 20.8067 | 14.7454 | 29.1313
SD0618_T004_4hao | 8252.6 | 2750.87 | 9.9 | 3 | 3.3 | 115.54 | 91.15 | -82.5 | 三面围合式（E形） | 0.4095 | 0.45 | 0.5 | 1.5 | 2 | 39371.8989 | 46.127 | 23.0635 | 17.0022 | 26.2808
SD0618_T005_5hao | 3473.17 | 1157.72 | 9.9 | 3 | 3.3 | 94.58 | 12.7 | 8.4 | 三面围合式（E形） | 0.3861 | 0.45 | 0.5 | 1.5 | 2 | 93283.6902 | 44.3797 | 22.1898 | 16.1286 | 27.3155
SD0618_T006_6hao | 14760.85 | 3690.21 | 11.8 | 4 | 2.95 | 90.95 | 75.65 | -86.3 | 行列式 | 0.2944 | 0.55 | 0.6 | 1.5 | 2.3 | 87292.4384 | 44.813 | 22.4065 | 16.3452 | 27.0513
SD0618_T007_7hao | 33677.61 | 4811.09 | 23.88 | 7 | 3.4114 | 136.12 | 90.19 | -84.7 | 行列式 | 0.2455 | 0.55 | 0.6 | 1.5 | 2.3 | 100042.1949 | 49.9717 | 24.9858 | 18.9246 | 24.2588
SD0618_T008_8hao | 20381.29 | 2547.66 | 25.06 | 8 | 3.1325 | 90.21 | 31.96 | 4 | 行列式 | 0.1757 | 0.55 | 0.6 | 1.5 | 2.3 | 42103.5432 | 45.2483 | 22.6242 | 16.5629 | 26.7911
SD0619_T001_1hao | 45507.15 | 5688.39 | 25.76 | 8 | 3.22 | 151.31 | 47.39 | 4.8 | 三面围合式（C形） | 0.1604 | 0.55 | 0.6 | 1.5 | 2.3 | 134203.9004 | 41.3873 | 20.6937 | 16.1477 | 21.9678
SD0620_T001_1hao | 5554.45 | 1388.61 | 13.9 | 4 | 3.475 | 46.82 | 30.21 | -85.2 | 三面围合式（C形） | 0.2536 | 0.55 | 0.6 | 1.5 | 2.3 | 174967.3154 | 42.3907 | 21.1951 | 19.8963 | 6.128
SD0620_T002_2hao | 4580.35 | 1145.09 | 13.92 | 4 | 3.48 | 45.29 | 25.65 | -86 | 三面围合式（C形） | 0.2668 | 0.55 | 0.6 | 1.5 | 2.3 | 92652.1003 | 37.676 | 18.838 | 16.565 | 12.0659
SD0621_T001_1hao | 1766.62 | 441.66 | 13.35 | 4 | 3.3375 | 31.58 | 14.45 | 3 | 三面围合式（C形） | 0.3554 | 0.45 | 0.5 | 1.5 | 2 | 206872.7708 | 37.86 | 18.93 | 16.657 | 12.0072
SD0621_T002_2hao | 3186.7 | 796.68 | 13.35 | 4 | 3.3375 | 73.41 | 11.14 | 3.9 | 三面围合式（C形） | 0.3605 | 0.45 | 0.5 | 1.5 | 2 | 50500.4246 | 45.3937 | 22.6968 | 18.1509 | 20.029
SD0621_T003_3hao | 5297.31 | 1059.46 | 16.36 | 5 | 3.272 | 99.32 | 10.94 | 4.5 | 三面围合式（C形） | 0.3293 | 0.45 | 0.5 | 1.5 | 2 | 41644.036 | 47.3653 | 23.6827 | 19.1367 | 19.1952
SD0621_T004_4hao | 2868.98 | 573.8 | 17.49 | 5 | 3.498 | 54.92 | 10.83 | 2.6 | 三面围合式（C形） | 0.3408 | 0.45 | 0.5 | 1.5 | 2 | 16061.9293 | 50.5613 | 25.2807 | 20.7347 | 17.9819
SD0621_T005_5hao | 3458.44 | 691.69 | 15.49 | 5 | 3.098 | 69.92 | 10.08 | 2.7 | 三面围合式（C形） | 0.3592 | 0.45 | 0.5 | 1.5 | 2 | 28973.1177 | 48.9543 | 24.4772 | 19.9312 | 18.5722
SD0621_T006_6hao | 5852.2 | 731.52 | 27.08 | 8 | 3.385 | 66.03 | 12.36 | 2.9 | 三面围合式（C形） | 0.3104 | 0.45 | 0.5 | 1.5 | 2 | 38530.0024 | 46.8447 | 23.4223 | 19.7856 | 15.5269
SD0621_T007_7hao | 3543.63 | 885.91 | 13.35 | 4 | 3.3375 | 72.9 | 17.75 | 3.1 | 三面围合式（C形） | 0.3538 | 0.45 | 0.5 | 1.5 | 2 | 20867.505 | 48.0707 | 24.0353 | 20.3986 | 15.1308
SD0621_T008_8hao | 5151.02 | 735.86 | 24.11 | 7 | 3.4443 | 70.17 | 10.7 | 3.1 | 三面围合式（C形） | 0.3006 | 0.45 | 0.5 | 1.5 | 2 | 25155.0029 | 47.18 | 23.59 | 19.9532 | 15.4165
SD0621_T009_9hao | 4910.62 | 982.12 | 16.13 | 5 | 3.226 | 56.68 | 17.34 | -1.1 | 行列式 | 0.2747 | 0.4 | 0.5 | 1 | 1.8 | 26603.7387 | 43.0733 | 21.5367 | 20.4002 | 5.277
SD0621_T010_10hao | 12341.9 | 1234.19 | 33.08 | 10 | 3.308 | 56.68 | 26.8 | -0.8 | 行列式 | 0.2105 | 0.4 | 0.5 | 1 | 1.8 | 32218.2461 | 49.258 | 24.629 | 20.0831 | 18.4577
SD0621_T011_11hao | 11051.71 | 1381.46 | 27.45 | 8 | 3.4312 | 54.52 | 25.35 | -1.8 | 行列式 | 0.1885 | 0.4 | 0.5 | 1 | 1.8 | 26761.3822 | 54.1803 | 27.0902 | 24.0595 | 11.1872
SD0622_T001_1hao | 16072.01 | 2296 | 21.67 | 7 | 3.0957 | 49.65 | 46.26 | -0.9 | 行列式 | 0.1758 | 0.4 | 0.5 | 1 | 1.8 | 35717.4274 | 37.497 | 18.7485 | 15.1117 | 19.3976
SD0622_T002_2hao | 5889.79 | 1177.96 | 17.91 | 5 | 3.582 | 44.09 | 26.73 | -1.7 | 行列式 | 0.2319 | 0.4 | 0.5 | 1 | 1.8 | 44884.422 | 38.9197 | 19.4598 | 17.6415 | 9.3442
SD0622_T003_3hao | 6943.1 | 1388.62 | 17.86 | 5 | 3.572 | 50.09 | 42.27 | -2.1 | 行列式 | 0.256 | 0.4 | 0.5 | 1 | 1.8 | 50240.4209 | 37.0507 | 18.5253 | 16.2524 | 12.2695
SD0622_T004_4hao | 2952.05 | 738.01 | 11.88 | 4 | 2.97 | 46.28 | 16.64 | 0 | 行列式 | 0.337 | 0.45 | 0.5 | 1.5 | 2 | 83499.8912 | 34.4243 | 17.2122 | 14.6145 | 15.0921
SD0622_T005_5hao | 8995.22 | 2248.81 | 17.37 | 4 | 4.3425 | 62.86 | 36.29 | 4.3 | 三面围合式（C形） | 0.2026 | 0.55 | 0.6 | 1.5 | 2.3 | 42839.4345 | 39.0023 | 19.5012 | 15.8644 | 18.6489
SD0622_T006_6hao | 8156.6 | 2039.15 | 14.53 | 4 | 3.6325 | 98.41 | 65.69 | 4.4 | 三面围合式（C形） | 0.3689 | 0.45 | 0.5 | 1.5 | 2 | 50500.6833 | 41.0823 | 20.5412 | 16.9044 | 17.7047
SD0623_T001_1hao | 4140.27 | 1035.07 | 16.6 | 4 | 4.15 | 50.84 | 26.98 | 23 | 三面围合式（C形） | 0.2659 | 0.55 | 0.6 | 1.5 | 2.3 | 26839.6964 | 43.554 | 21.777 | 17.2311 | 20.875
SD0624_T001_1hao | 11152.8 | 2788.2 | 15.97 | 4 | 3.9925 | 95.78 | 33.7 | 35.2 | 三面围合式（C形） | 0.2191 | 0.55 | 0.6 | 1.5 | 2.3 | 81783.481 | 47.087 | 23.5435 | 18.9976 | 19.3087
SD0624_T002_2hao | 37552.18 | 7510.44 | 20.42 | 5 | 4.084 | 160.48 | 125.22 | 6.3 | 三面围合式（C形） | 0.1872 | 0.55 | 0.6 | 1.5 | 2.3 | 74158.7908 | 53.2047 | 26.6023 | 22.0564 | 17.0885
SD0624_T003_3hao | 3119.81 | 1039.94 | 8.96 | 3 | 2.9867 | 55.94 | 18.6 | 2.9 | 三面围合式（E形） | 0.3665 | 0.45 | 0.5 | 1.5 | 2 | 37642.8011 | 53.4633 | 26.7317 | 22.1857 | 17.0058
SD0624_T004_4hao | 3286.42 | 1095.47 | 8.51 | 3 | 2.8367 | 54.12 | 20.25 | 3.4 | 三面围合式（E形） | 0.3708 | 0.45 | 0.5 | 1.5 | 2 | 101399.961 | 47.063 | 23.5315 | 18.9856 | 19.3185
SD0624_T005_5hao | 22682.4 | 5670.6 | 12.48 | 4 | 3.12 | 98.61 | 57.54 | -86.8 | 三面围合式（E形） | 0.2153 | 0.55 | 0.6 | 1.5 | 2.3 | 273141.8668 | 45.2417 | 22.6214 | 18.9846 | 16.0766
SD0625_T001_1hao | 3497.22 | 1165.74 | 9.93 | 3 | 3.31 | 54.67 | 21.33 | 3.2 | 三面围合式（E形） | 0.3318 | 0.45 | 0.5 | 1.5 | 2 | 37819.886 | 53.1583 | 26.5792 | 17.4873 | 34.2068
SD0625_T002_2hao | 4496.39 | 1124.1 | 11.84 | 4 | 2.96 | 55.07 | 20.42 | 3.6 | 三面围合式（E形） | 0.3032 | 0.45 | 0.5 | 1.5 | 2 | 39839.5952 | 51.048 | 25.524 | 16.4321 | 35.621
SD0625_T003_3hao | 7122.19 | 1780.55 | 14.33 | 4 | 3.5825 | 56.45 | 31.56 | -86 | 三面围合式（E形） | 0.2384 | 0.55 | 0.6 | 1.5 | 2.3 | 206225.68 | 38.247 | 19.1235 | 14.5776 | 23.7715
SD0625_T004_4hao | 1720.98 | 573.66 | 10.62 | 3 | 3.54 | 26.92 | 21.33 | 4.1 | 三面围合式（E形） | 0.3565 | 0.45 | 0.5 | 1.5 | 2 | 42395.0888 | 44.6843 | 22.3422 | 16.2809 | 27.1292
SD0625_T005_5hao | 29031.57 | 7257.89 | 12.45 | 4 | 3.1125 | 201.99 | 92.27 | 7.9 | 三面围合式（E形） | 0.3134 | 0.45 | 0.5 | 1.5 | 2 | 40880.6508 | 41.0607 | 20.5303 | 15.9844 | 22.1426
SD0625_T006_6hao | 7002.27 | 1167.05 | 20.35 | 6 | 3.3917 | 54.15 | 21.56 | 4 | 三面围合式（E形） | 0.228 | 0.55 | 0.6 | 1.5 | 2.3 | 64754.1159 | 45.215 | 22.6075 | 18.0616 | 20.1081
SD0625_T007_7hao | 4058.87 | 1014.72 | 11.56 | 4 | 2.89 | 54.1 | 18.77 | 2.6 | 三面围合式（E形） | 0.3166 | 0.45 | 0.5 | 1.5 | 2 | 20862.6016 | 48.823 | 24.4115 | 18.3502 | 24.8295
SD0625_T008_8hao | 3355.32 | 1118.44 | 9.42 | 3 | 3.14 | 55.77 | 20.06 | 3.3 | 三面围合式（E形） | 0.3479 | 0.45 | 0.5 | 1.5 | 2 | 264065.0769 | 39.59 | 19.7949 | 17.522 | 11.4826
SD0625_T009_9hao | 18152.47 | 6050.82 | 11.2 | 3 | 3.7333 | 83.84 | 72.58 | -86.5 | 三面围合式（E形） | 0.2301 | 0.55 | 0.6 | 1.5 | 2.3 | 42442.5588 | 48.1833 | 24.0917 | 20.4549 | 15.0955
SD0625_T010_10hao | 66856.74 | 13371.35 | 16.89 | 5 | 3.378 | 319.71 | 125.52 | -20 | 三面围合式（E形） | 0.2297 | 0.55 | 0.6 | 1.5 | 2.3 | 36902.7788 | 41.059 | 20.5295 | 15.9836 | 22.1435
SD0625_T011_11hao | 4765.73 | 1588.58 | 9.62 | 3 | 3.2067 | 54.74 | 29.04 | -86.4 | 三面围合式（E形） | 0.3133 | 0.45 | 0.5 | 1.5 | 2 | 40674.8513 | 43.6623 | 21.8312 | 15.7699 | 27.7642
SD0625_T012_12hao | 1568.7 | 522.9 | 10.79 | 3 | 3.5967 | 24.46 | 21.39 | -87 | 三面围合式（E形） | 0.3607 | 0.45 | 0.5 | 1.5 | 2 | 220053.4788 | 42.2287 | 21.1143 | 15.0531 | 28.7068
SD0625_T013_13hao | 4274.71 | 1068.68 | 12.64 | 4 | 3.16 | 51.14 | 20.9 | -0.8 | 行列式 | 0.293 | 0.55 | 0.6 | 1.5 | 2.3 | 672683.6105 | 34.9377 | 17.4689 | 15.6506 | 10.4092
SD0625_T014_14hao | 6284.96 | 2094.99 | 8.85 | 3 | 2.95 | 68.89 | 61.76 | -0.4 | 行列式 | 0.3795 | 0.45 | 0.5 | 1.5 | 2 | 57772.5502 | 58.5503 | 29.2752 | 20.1833 | 31.0566
SD0625_T015_15hao | 7218.08 | 1443.62 | 15.7 | 5 | 3.14 | 68.99 | 20.97 | -0.6 | 行列式 | 0.2518 | 0.55 | 0.6 | 1.5 | 2.3 | 19016.5308 | 68.44 | 34.22 | 25.1281 | 26.5688
SD0626_T001_1hao | 8519.31 | 2129.83 | 11.62 | 4 | 2.905 | 61.46 | 35.22 | -0.5 | 行列式 | 0.2604 | 0.55 | 0.6 | 1.5 | 2.3 | 38865.1475 | 42.6877 | 21.3438 | 16.7979 | 21.2986
SD0626_T002_2hao | 2718.14 | 906.05 | 10.19 | 3 | 3.3967 | 67.7 | 18.91 | -0.5 | 行列式 | 0.3874 | 0.45 | 0.5 | 1.5 | 2 | 76189.4204 | 42.3217 | 21.1608 | 15.0996 | 28.6437
SD0626_T003_3hao | 2547.48 | 849.16 | 9.36 | 3 | 3.12 | 48.87 | 18.09 | 0.1 | 行列式 | 0.3714 | 0.45 | 0.5 | 1.5 | 2 | 52500.7084 | 40.5857 | 20.2928 | 16.6561 | 17.9214
SD0626_T004_4hao | 2548.44 | 849.48 | 10.73 | 3 | 3.5767 | 48.87 | 18.1 | 0.1 | 行列式 | 0.344 | 0.45 | 0.5 | 1.5 | 2 | 77456.5718 | 38.054 | 19.027 | 14.4811 | 23.8921
SD0626_T005_5hao | 2742.59 | 914.2 | 10.85 | 3 | 3.6167 | 67.69 | 18.91 | -0.5 | 行列式 | 0.3738 | 0.45 | 0.5 | 1.5 | 2 | 32950.6555 | 63.4707 | 31.7353 | 22.6434 | 28.6491
SD0626_T006_6hao | 1698.97 | 849.48 | 7.82 | 2 | 3.91 | 48.87 | 18.1 | 0.1 | 行列式 | 0.4134 | 0.45 | 0.5 | 1.5 | 2 | 30881.8556 | 42.9407 | 21.4703 | 15.4091 | 28.2308
SD0626_T007_7hao | 2548.38 | 849.46 | 10.02 | 3 | 3.34 | 48.87 | 18.1 | 0.1 | 行列式 | 0.3572 | 0.45 | 0.5 | 1.5 | 2 | 30893.4249 | 65.946 | 32.973 | 23.8811 | 27.5737
SD0626_T008_8hao | 2742.88 | 914.29 | 9.54 | 3 | 3.18 | 67.69 | 18.92 | -0.5 | 行列式 | 0.3991 | 0.45 | 0.5 | 1.5 | 2 | 33247.0875 | 66.148 | 33.074 | 23.9821 | 27.4896
SD0626_T009_9hao | 4334.7 | 1444.9 | 11.08 | 3 | 3.6933 | 83.08 | 17.95 | -0.2 | 行列式 | 0.3203 | 0.45 | 0.5 | 1.5 | 2 | 30893.6011 | 51.2743 | 25.6372 | 16.5453 | 35.4636
SD0626_T010_10hao | 5754.59 | 1918.2 | 9.51 | 3 | 3.17 | 49.57 | 49.4 | 44.4 | 行列式 | 0.2916 | 0.55 | 0.6 | 1.5 | 2.3 | 30892.7964 | 47.2253 | 23.6127 | 17.5514 | 25.6695
SD0626_T011_11hao | 1745.09 | 581.7 | 10.19 | 3 | 3.3967 | 49.85 | 13.51 | -1 | 行列式 | 0.4141 | 0.45 | 0.5 | 1.5 | 2 | 33250.5229 | 45.161 | 22.5805 | 16.5193 | 26.8428
SD0626_T012_12hao | 891.74 | 445.87 | 8.14 | 2 | 4.07 | 27.68 | 16.12 | -0.3 | 行列式 | 0.4421 | 0.45 | 0.5 | 1.5 | 2 | 52547.4254 | 47.524 | 23.762 | 17.7007 | 25.5082
SD0626_T013_13hao | 6960.51 | 2320.17 | 9.01 | 3 | 3.0033 | 54.18 | 44.22 | 0 | 行列式 | 0.3036 | 0.45 | 0.5 | 1.5 | 2 | 69760.0178 | 41.428 | 20.714 | 14.6527 | 29.2616
SD0626_T014_14hao | 1824.46 | 608.15 | 9.55 | 3 | 3.1833 | 35.46 | 17.16 | -0.3 | 行列式 | 0.3824 | 0.45 | 0.5 | 1.5 | 2 | 21154.8733 | 66.795 | 33.3975 | 24.3056 | 27.2233
SD0626_T015_15hao | 5315.37 | 1328.84 | 12.47 | 4 | 3.1175 | 71.17 | 19.09 | 0 | 行列式 | 0.2952 | 0.55 | 0.6 | 1.5 | 2.3 | 16215.1805 | 57.8787 | 28.9393 | 19.8475 | 31.417
SD0626_T016_16hao | 2988.22 | 996.07 | 11.05 | 3 | 3.6833 | 79.6 | 25.65 | -0.2 | 行列式 | 0.4022 | 0.45 | 0.5 | 1.5 | 2 | 84378.7699 | 39.9137 | 19.9568 | 13.8956 | 30.3718
SD0626_T017_17hao | 3265.71 | 653.14 | 15.06 | 5 | 3.012 | 41.39 | 15.81 | -17.2 | 行列式 | 0.3077 | 0.45 | 0.5 | 1.5 | 2 | 22117.0409 | 44.9503 | 22.4752 | 16.4139 | 26.9687
SD0626_T018_18hao | 678.22 | 226.07 | 9.9 | 3 | 3.3 | 43.68 | 5.18 | -4.5 | 行列式 | 0.6342 | 0.35 | 0.45 | 1 | 1.6 | 48326.7125 | 41.7037 | 20.8518 | 16.3059 | 21.8012
SD0627_T001_1hao | 2766.52 | 691.63 | 14.36 | 4 | 3.59 | 50.31 | 13.76 | -3.1 | 行列式 | 0.3245 | 0.45 | 0.5 | 1.5 | 2 | 36224.6937 | 53.283 | 26.6415 | 20.5803 | 22.7512
SD0627_T002_2hao | 2897.91 | 965.97 | 11.31 | 3 | 3.77 | 67.74 | 14.27 | 2.9 | 行列式 | 0.3466 | 0.45 | 0.5 | 1.5 | 2 | 23753.1273 | 44.4077 | 22.2038 | 18.5671 | 16.3789
SD0628_T001_1hao | 1784.38 | 446.09 | 12.65 | 4 | 3.1625 | 63.63 | 7.02 | -5.8 | 三面围合式（E形） | 0.4748 | 0.45 | 0.5 | 1.5 | 2 | 8221.7061 | 56.5937 | 28.2968 | 22.2356 | 21.4202
SD0629_T001_1hao | 3300.14 | 660.03 | 15.51 | 5 | 3.102 | 59.3 | 11.14 | -4.8 | 三面围合式（E形） | 0.3423 | 0.45 | 0.5 | 1.5 | 2 | 25152.9069 | 49.7407 | 24.8703 | 20.3244 | 18.2786
SD0630_T001_1hao | 5213.66 | 651.71 | 25.6 | 8 | 3.2 | 37.77 | 17.26 | -4.8 | 三面围合式（E形） | 0.247 | 0.55 | 0.6 | 1.5 | 2.3 | 35129.9428 | 50.9977 | 25.4988 | 19.4376 | 23.7707
SD0631_T001_1hao | 937.8 | 312.6 | 8.61 | 3 | 2.87 | 30.77 | 10.16 | -3.9 | 三面围合式（E形） | 0.4941 | 0.45 | 0.5 | 1.5 | 2 | 16223.3666 | 51.755 | 25.8775 | 21.3316 | 17.5671
SD0631_T002_2hao | 2163.79 | 721.26 | 9.9 | 3 | 3.3 | 64.77 | 11.37 | -88.5 | 三面围合式（S形） | 0.4116 | 0.45 | 0.5 | 1.5 | 2 | 24003.547 | 46.2057 | 23.1028 | 19.4661 | 15.7416
SD0631_T003_3hao | 5791.16 | 1930.39 | 9.9 | 3 | 3.3 | 48.25 | 43.17 | -88.8 | 三面围合式（S形） | 0.2967 | 0.55 | 0.6 | 1.5 | 2.3 | 23700.9988 | 44.0597 | 22.0298 | 19.7569 | 10.3177
SD0631_T004_4hao | 5835.39 | 1945.13 | 9.9 | 3 | 3.3 | 76.78 | 58.49 | 1.6 | 三面围合式（S形） | 0.4193 | 0.45 | 0.5 | 1.5 | 2 | 11368.4311 | 47.955 | 23.9775 | 17.9163 | 25.2788
SD0632_T001_1hao | 842.88 | 280.96 | 9.9 | 3 | 3.3 | 18.9 | 18.01 | -86.6 | 三面围合式（S形） | 0.4194 | 0.45 | 0.5 | 1.5 | 2 | 26230.561 | 55.3397 | 27.6698 | 21.6086 | 21.9056
SD0632_T002_2hao | 1454.97 | 484.99 | 9.9 | 3 | 3.3 | 46.06 | 10.53 | 2.5 | 三面围合式（S形） | 0.4354 | 0.45 | 0.5 | 1.5 | 2 | 70203.4088 | 43.254 | 21.627 | 15.5657 | 28.0263
SD0632_T003_3hao | 3203.48 | 800.87 | 12.28 | 4 | 3.07 | 39.46 | 20.31 | 3.2 | 行列式 | 0.3121 | 0.45 | 0.5 | 1.5 | 2 | 70810.8756 | 45.1143 | 22.5572 | 19.5265 | 13.4353
SD0632_T004_4hao | 4635.88 | 772.65 | 19.43 | 6 | 3.2383 | 58.07 | 13.31 | 2.7 | 行列式 | 0.2877 | 0.55 | 0.6 | 1.5 | 2.3 | 10217.8193 | 52.555 | 26.2775 | 20.2162 | 23.0663
SD0632_T005_5hao | 7346.82 | 1836.71 | 13.81 | 4 | 3.4525 | 90.68 | 20.26 | 2.7 | 行列式 | 0.2656 | 0.55 | 0.6 | 1.5 | 2.3 | 17637.9113 | 49.425 | 24.7125 | 18.6512 | 24.5271
SD0633_T001_1hao | 3952.65 | 790.53 | 15.02 | 5 | 3.004 | 57.07 | 16.99 | 3.6 | 行列式 | 0.3288 | 0.45 | 0.5 | 1.5 | 2 | 29125.6425 | 43.604 | 21.802 | 17.2561 | 20.851
SD0633_T002_2hao | 4110.61 | 1027.65 | 11.66 | 4 | 2.915 | 94.97 | 10.83 | 3.1 | 行列式 | 0.3774 | 0.45 | 0.5 | 1.5 | 2 | 28099.2288 | 45.0653 | 22.5327 | 19.502 | 13.4499
SD0633_T003_3hao | 3005.28 | 1001.76 | 8.49 | 3 | 2.83 | 93.77 | 12.78 | 3.3 | 行列式 | 0.4483 | 0.45 | 0.5 | 1.5 | 2 | 66796.4483 | 42.948 | 21.474 | 16.9281 | 21.1695
SD0633_T004_4hao | 6412.49 | 2137.5 | 8.13 | 3 | 2.71 | 57.71 | 54.71 | -0.2 | 行列式 | 0.3946 | 0.45 | 0.5 | 1.5 | 2 | 28749.6461 | 43.0247 | 21.5123 | 17.8756 | 16.9054
SD0633_T005_5hao | 11811.52 | 2362.3 | 15.24 | 5 | 3.048 | 88.63 | 26.91 | -1.3 | 三面围合式（C形） | 0.2284 | 0.4 | 0.5 | 1 | 1.8 | 37373.1937 | 44.4837 | 22.2418 | 17.6959 | 20.4387
SD0633_T006_6hao | 4288.14 | 714.69 | 18.6 | 6 | 3.1 | 46.91 | 15.24 | -2.7 | 三面围合式（C形） | 0.2814 | 0.4 | 0.5 | 1 | 1.8 | 36431.5275 | 43.105 | 21.5525 | 15.4912 | 28.1232
SD0634_T001_1hao | 4686.17 | 1562.06 | 10.8 | 3 | 3.6 | 63.15 | 24.79 | -0.9 | 三面围合式（C形） | 0.2976 | 0.4 | 0.5 | 1 | 1.8 | 77735.4838 | 39.6857 | 19.8428 | 13.7816 | 30.5463
SD0635_T001_1hao | 4888.58 | 1629.53 | 9.03 | 3 | 3.01 | 52.98 | 30.94 | -89.9 | 三面围合式（C形） | 0.3241 | 0.35 | 0.45 | 1 | 1.6 | 85911.122 | 33.724 | 16.862 | 13.2252 | 21.5677
SD0635_T002_2hao | 7519.59 | 1503.92 | 16.59 | 5 | 3.318 | 81.63 | 22.3 | 0.1 | 三面围合式（C形） | 0.2571 | 0.55 | 0.6 | 1.5 | 2.3 | 25991.525 | 37.788 | 18.894 | 15.8634 | 16.0402
SD0635_T003_3hao | 5886.18 | 1471.54 | 14.55 | 4 | 3.6375 | 79.1 | 22.54 | -0.9 | 三面围合式（C形） | 0.2741 | 0.55 | 0.6 | 1.5 | 2.3 | 56808.1339 | 38.3703 | 19.1852 | 13.1239 | 31.5934
SD0635_T004_4hao | 3601.29 | 900.32 | 11.68 | 4 | 2.92 | 53.96 | 20.69 | -0.1 | 三面围合式（C形） | 0.3371 | 0.45 | 0.5 | 1.5 | 2 | 59261.8661 | 35.703 | 17.8515 | 11.7902 | 33.9538
SD0636_T001_1hao | 3739.43 | 934.86 | 11.87 | 4 | 2.9675 | 56.04 | 20.63 | -5.3 | 三面围合式（C形） | 0.3276 | 0.45 | 0.5 | 1.5 | 2 | 54693.7744 | 42.7517 | 21.3758 | 17.7391 | 17.0134
SD0636_T002_2hao | 11703.36 | 1462.92 | 27.81 | 8 | 3.4762 | 109.95 | 23.67 | -87.7 | 三面围合式（C形） | 0.2432 | 0.55 | 0.6 | 1.5 | 2.3 | 53516.4298 | 45.9723 | 22.9862 | 18.4402 | 19.7768
SD0636_T003_3hao | 8269.76 | 2756.59 | 10.43 | 3 | 3.4767 | 63.19 | 44.09 | -88.2 | 三面围合式（C形） | 0.2693 | 0.55 | 0.6 | 1.5 | 2.3 | 32742.5309 | 41.0373 | 20.5187 | 15.9727 | 22.1552
SD0636_T004_4hao | 1303.21 | 434.4 | 9.9 | 3 | 3.3 | 36.17 | 13.67 | -2.4 | 行列式 | 0.442 | 0.45 | 0.5 | 1.5 | 2 | 33998.4235 | 40.8543 | 20.4272 | 15.8812 | 22.2544
SD0636_T005_5hao | 2116.4 | 705.47 | 9.9 | 3 | 3.3 | 46.35 | 15.23 | -2.6 | 行列式 | 0.3766 | 0.45 | 0.5 | 1.5 | 2 | 51044.8906 | 54.3997 | 27.1998 | 24.9269 | 8.3566
SD0636_T006_6hao | 1170.24 | 390.08 | 9.9 | 3 | 3.3 | 32.7 | 14.06 | -2 | 行列式 | 0.4633 | 0.45 | 0.5 | 1.5 | 2 | 100250.23 | 56.8357 | 28.4178 | 19.3259 | 31.9936
SD0637_T001_1hao | 2557.62 | 639.4 | 12.1 | 4 | 3.025 | 46.36 | 22.99 | 1.8 | 行列式 | 0.3822 | 0.45 | 0.5 | 1.5 | 2 | 15798.147 | 51.5203 | 25.7602 | 19.6989 | 23.5295
SD0637_T002_2hao | 2557.81 | 639.45 | 13.67 | 4 | 3.4175 | 46.36 | 22.99 | 1.8 | 行列式 | 0.3632 | 0.45 | 0.5 | 1.5 | 2 | 25656.0416 | 45.2583 | 22.6292 | 16.5679 | 26.7851
SD0637_T003_3hao | 2218.48 | 554.62 | 13.77 | 4 | 3.4425 | 44.46 | 18.97 | 1.8 | 行列式 | 0.3723 | 0.45 | 0.5 | 1.5 | 2 | 14186.2525 | 53.998 | 26.999 | 20.9377 | 22.4499
SD0638_T001_1hao | 2271.28 | 567.82 | 13.4 | 4 | 3.35 | 45.72 | 18.49 | 2.3 | 行列式 | 0.375 | 0.45 | 0.5 | 1.5 | 2 | 23253.5718 | 46.022 | 23.011 | 18.4651 | 19.7555
SD0638_T002_2hao | 2720.1 | 906.7 | 8.92 | 3 | 2.9733 | 43.54 | 20.83 | 2.4 | 行列式 | 0.3662 | 0.45 | 0.5 | 1.5 | 2 | 23255.3171 | 49.538 | 24.769 | 20.2231 | 18.3534
SD0638_T003_3hao | 2624.2 | 656.05 | 13.46 | 4 | 3.365 | 42.89 | 15.3 | 2.6 | 行列式 | 0.326 | 0.45 | 0.5 | 1.5 | 2 | 20170.139 | 53.744 | 26.872 | 22.3261 | 16.917
SD0638_T004_4hao | 1694.31 | 564.77 | 9.93 | 3 | 3.31 | 36.28 | 15.58 | 0.6 | 四面围合式（回形） | 0.385 | 0.45 | 0.5 | 1.5 | 2 | 20650.1935 | 52.377 | 26.1885 | 21.6426 | 17.3585
SD0638_T005_5hao | 2780.01 | 926.67 | 9.62 | 3 | 3.2067 | 33.35 | 29.74 | 0.8 | 四面围合式（回形） | 0.3507 | 0.45 | 0.5 | 1.5 | 2 | 32974.4391 | 41.128 | 20.564 | 14.5027 | 29.4751
SD0639_T001_1hao | 1526.25 | 763.13 | 7.76 | 2 | 3.88 | 48.03 | 15.93 | -34.5 | 行列式 | 0.4251 | 0.45 | 0.5 | 1.5 | 2 | 20931.4023 | 43.251 | 21.6255 | 15.4485 | 28.5634
SD0639_T002_2hao | 2289.3 | 763.1 | 10.34 | 3 | 3.4467 | 48.03 | 15.93 | -34.5 | 行列式 | 0.3608 | 0.45 | 0.5 | 1.5 | 2 | 34344.1424 | 53.489 | 26.7445 | 17.479 | 34.6444
SD0639_T003_3hao | 16692.41 | 3338.48 | 21.35 | 5 | 4.27 | 98.12 | 68.65 | -88 | 三面围合式（S形） | 0.2513 | 0.55 | 0.6 | 1.5 | 2.3 | 83043.9009 | 53.4243 | 26.7122 | 17.4467 | 34.6863
SD0640_T001_1hao | 2589.72 | 863.24 | 9.73 | 3 | 3.2433 | 65.61 | 16.28 | -8.1 | 三面围合式（E形） | 0.3851 | 0.45 | 0.5 | 1.5 | 2 | 28282.8584 | 50.5803 | 25.2902 | 16.0247 | 36.6367
SD0640_T002_2hao | 2589.7 | 863.23 | 8.45 | 3 | 2.8167 | 65.61 | 16.29 | -8.1 | 三面围合式（E形） | 0.4162 | 0.45 | 0.5 | 1.5 | 2 | 28281.9573 | 63.7327 | 31.8663 | 22.6009 | 29.0761
SD0641_T001_1hao | 15738.67 | 2248.38 | 22.65 | 7 | 3.2357 | 56.07 | 44.5 | 1.2 | 三面围合式（E形） | 0.1747 | 0.55 | 0.6 | 1.5 | 2.3 | 21295.5894 | 51.8877 | 25.9438 | 22.2376 | 14.2854
SD0642_T001_1hao | 10863.34 | 2172.67 | 16.5 | 5 | 3.3 | 59.47 | 46.3 | -81.1 | 三面围合式（E形） | 0.1986 | 0.55 | 0.6 | 1.5 | 2.3 | 31993.2438 | 41.5633 | 20.7817 | 14.6047 | 29.7232
SD0642_T002_2hao | 8462.09 | 940.23 | 26.65 | 9 | 2.9611 | 76.75 | 12.94 | 0.6 | 三面围合式（E形） | 0.2619 | 0.55 | 0.6 | 1.5 | 2.3 | 31993.0101 | 49.866 | 24.933 | 15.6675 | 37.1616
SD0642_T003_3hao | 5641.63 | 940.27 | 17.45 | 6 | 2.9083 | 76.75 | 12.94 | 0.6 | 三面围合式（E形） | 0.3015 | 0.45 | 0.5 | 1.5 | 2 | 83329.2522 | 36.784 | 18.392 | 15.7447 | 14.3936
SD0642_T004_4hao | 4701.1 | 940.22 | 15.49 | 5 | 3.098 | 76.75 | 12.94 | 0.6 | 三面围合式（E形） | 0.316 | 0.45 | 0.5 | 1.5 | 2 | 80523.1782 | 38.199 | 19.0995 | 15.3933 | 19.4046
SD0642_T005_5hao | 17533.82 | 4383.46 | 13.31 | 4 | 3.3275 | 197.13 | 32.18 | 0.7 | 三面围合式（E形） | 0.2647 | 0.55 | 0.6 | 1.5 | 2.3 | 34846.7865 | 38.6513 | 19.3257 | 17.2667 | 10.6542
SD0642_T006_6hao | 8413.27 | 2103.32 | 14.04 | 4 | 3.51 | 138 | 26.05 | 0.7 | 行列式 | 0.3008 | 0.45 | 0.5 | 1.5 | 2 | 34848.2438 | 39.135 | 19.5675 | 16.479 | 15.7838
SD0642_T007_7hao | 11322.65 | 2830.66 | 13.64 | 4 | 3.41 | 105.3 | 56.81 | 0 | 行列式 | 0.3339 | 0.35 | 0.45 | 1 | 1.6 | 34846.2879 | 41.0117 | 20.5058 | 16.7996 | 18.0738
SD0642_T008_8hao | 14150.99 | 2830.2 | 17.32 | 5 | 3.464 | 105.3 | 56.8 | 0 | 行列式 | 0.3028 | 0.35 | 0.45 | 1 | 1.6 | 162497.0251 | 37.8157 | 18.9078 | 14.2751 | 24.5017
SD0643_T001_1hao | 14906.52 | 2981.3 | 17.96 | 5 | 3.592 | 101 | 59.26 | -0.7 | 行列式 | 0.2856 | 0.4 | 0.5 | 1 | 1.8 | 77952.9076 | 43.113 | 21.5565 | 16.9238 | 21.4911
SD0644_T001_1hao | 14908.72 | 2981.74 | 15.07 | 5 | 3.014 | 101.01 | 59.25 | -0.7 | 行列式 | 0.3069 | 0.35 | 0.45 | 1 | 1.6 | 104909.7215 | 38.483 | 19.2415 | 14.6088 | 24.0768
SD0644_T002_2hao | 12658.18 | 4219.39 | 10.43 | 3 | 3.4767 | 106.23 | 50.09 | -0.8 | 行列式 | 0.2565 | 0.4 | 0.5 | 1 | 1.8 | 104892.4702 | 38.684 | 19.342 | 15.6358 | 19.1613
SD0644_T003_3hao | 11961.03 | 2392.21 | 15.91 | 5 | 3.182 | 72.49 | 47.43 | 68.8 | 行列式 | 0.2206 | 0.4 | 0.5 | 1 | 1.8 | 110492.7371 | 39.9973 | 19.9987 | 16.2925 | 18.5322
SD0644_T004_4hao | 13077.71 | 3269.43 | 12.14 | 4 | 3.035 | 59.78 | 59.57 | -1 | 行列式 | 0.2295 | 0.4 | 0.5 | 1 | 1.8 | 110509.0014 | 36.1427 | 18.0713 | 14.3651 | 20.5086
SD0644_T005_5hao | 9840.18 | 1640.03 | 18.98 | 6 | 3.1633 | 65.15 | 44.76 | -0.4 | 行列式 | 0.2394 | 0.4 | 0.5 | 1 | 1.8 | 156378.6754 | 41.432 | 20.716 | 11.4505 | 44.7261
SD0644_T006_6hao | 6454.19 | 1613.55 | 14.29 | 4 | 3.5725 | 63.91 | 42.85 | 0.2 | 行列式 | 0.2723 | 0.4 | 0.5 | 1 | 1.8 | 88659.6176 | 34.2763 | 17.1382 | 13.432 | 21.6253
SD0644_T007_7hao | 17481.31 | 5827.1 | 11.36 | 3 | 3.7867 | 111.17 | 104.09 | -90 | 行列式 | 0.3282 | 0.45 | 0.5 | 1.5 | 2 | 121171.0796 | 31.8233 | 15.9117 | 11.2789 | 29.1153
SD0644_T008_8hao | 17993.03 | 4498.26 | 12.36 | 4 | 3.09 | 146.51 | 57.52 | -83.4 | 行列式 | 0.3135 | 0.45 | 0.5 | 1.5 | 2 | 60782.6132 | 35.5777 | 17.7888 | 14.7003 | 17.362
SD0644_T009_9hao | 8763.85 | 2921.28 | 9.1 | 3 | 3.0333 | 72.55 | 42.29 | 7.1 | 行列式 | 0.3031 | 0.45 | 0.5 | 1.5 | 2 | 59801.1147 | 37.8973 | 18.9487 | 14.3159 | 24.4489
SD0645_T001_1hao | 46551.79 | 7758.63 | 21.13 | 6 | 3.5217 | 160.7 | 64.71 | 0.1 | 行列式 | 0.1783 | 0.55 | 0.6 | 1.5 | 2.3 | 215963.3331 | 58.949 | 29.4745 | 20.209 | 31.4356
SD0646_T001_1hao | 1223.75 | 407.92 | 10.29 | 3 | 3.43 | 24.59 | 16.59 | -1 | 行列式 | 0.3962 | 0.45 | 0.5 | 1.5 | 2 | 166713.8708 | 40.015 | 20.0075 | 15.3748 | 23.155
SD0646_T002_2hao | 2563.48 | 854.49 | 10.14 | 3 | 3.38 | 75.14 | 11.38 | 1.4 | 双面围合式（L形） | 0.3997 | 0.45 | 0.5 | 1.5 | 2 | 108268.2461 | 35.954 | 17.977 | 11.8 | 34.3605
SD0647_T001_1hao | 1987.52 | 662.51 | 8.76 | 3 | 2.92 | 66.29 | 12.87 | -1.4 | 双面围合式（L形） | 0.4756 | 0.45 | 0.5 | 1.5 | 2 | 287549.4578 | 41.4997 | 20.7498 | 17.0436 | 17.8613
SD0647_T002_2hao | 2322.36 | 580.59 | 12.62 | 4 | 3.155 | 48.66 | 25.41 | -1.4 | 双面围合式（L形） | 0.4137 | 0.45 | 0.5 | 1.5 | 2 | 15118.158 | 46.6367 | 23.3183 | 17.1414 | 26.4898
SD0648_T001_1hao | 1908.23 | 636.08 | 11.39 | 3 | 3.7967 | 43.18 | 23.69 | -88.5 | 双面围合式（L形） | 0.3858 | 0.45 | 0.5 | 1.5 | 2 | 31669.1687 | 43.6157 | 21.8078 | 15.6308 | 28.3246
SD0648_T002_2hao | 3990.38 | 997.59 | 12.39 | 4 | 3.0975 | 52.35 | 37.72 | 1.7 | 双面围合式（L形） | 0.3851 | 0.45 | 0.5 | 1.5 | 2 | 24553.7789 | 43.6287 | 21.8143 | 15.6373 | 28.3162
SD0648_T003_3hao | 51821.95 | 6477.74 | 25.9 | 8 | 3.2375 | 143.6 | 65.28 | -89.9 | 行列式 | 0.1751 | 0.55 | 0.6 | 1.5 | 2.3 | 21517.7664 | 46.5297 | 23.2648 | 18.6321 | 19.913
SD0648_T004_4hao | 12242.67 | 4080.89 | 9.9 | 3 | 3.3 | 106.19 | 40.94 | 1.4 | 行列式 | 0.2724 | 0.55 | 0.6 | 1.5 | 2.3 | 23574.2281 | 73.0893 | 36.5447 | 27.2792 | 25.3537
SD0648_T005_5hao | 11524.73 | 3841.58 | 9.9 | 3 | 3.3 | 68.47 | 57.42 | -7.3 | 行列式 | 0.2669 | 0.4 | 0.5 | 1 | 1.8 | 36972.7322 | 44.3577 | 22.1788 | 19.8625 | 10.444
SD0649_T001_1hao | 49615.99 | 12404 | 12.94 | 4 | 3.235 | 282.78 | 43.87 | 1.1 | 行列式 | 0.2072 | 0.91 | 1.28 | 2 | 6.4 | 240077.3391 | 37.507 | 18.7536 | 16.4373 | 12.3516
SD0650_T001_1hao | 2652.96 | 1326.48 | 6.6 | 2 | 3.3 | 60.24 | 22.02 | 1.5 | 行列式 | 0.4271 | 0.45 | 0.5 | 1.5 | 2 | 151245.4486 | 37.283 | 18.6415 | 12.4645 | 33.1356
SD0651_T001_1hao | 1485.47 | 742.74 | 6.6 | 2 | 3.3 | 32.39 | 22.94 | 2.1 | 行列式 | 0.452 | 0.45 | 0.5 | 1.5 | 2 | 142376.0775 | 32.8353 | 16.4177 | 10.2407 | 37.624
SD0652_T001_1hao | 19254.98 | 9627.49 | 6.6 | 2 | 3.3 | 136.87 | 72.96 | 85.5 | 行列式 | 0.3459 | 0.45 | 0.5 | 1.5 | 2 | 459715.4462 | 33.5133 | 16.7567 | 12.124 | 27.6471
SD0653_T001_1hao | 1400.44 | 466.81 | 9.9 | 3 | 3.3 | 36.83 | 12.69 | -7.6 | 行列式 | 0.4141 | 0.45 | 0.5 | 1.5 | 2 | 49161.7765 | 40.3467 | 20.1733 | 10.9079 | 45.9292
SD0653_T002_2hao | 2652.16 | 884.05 | 9.9 | 3 | 3.3 | 64.35 | 16.71 | -9.9 | 行列式 | 0.4047 | 0.45 | 0.5 | 1.5 | 2 | 27527.1732 | 43.2053 | 21.6027 | 12.3372 | 42.8904
SD0654_T001_1hao | 10550.55 | 2637.64 | 14.35 | 4 | 3.5875 | 85.6 | 34.15 | 21.6 | 行列式 | 0.2337 | 0.55 | 0.6 | 1.5 | 2.3 | 356812.8557 | 37.5267 | 18.7633 | 9.4979 | 49.3807
SD0655_T001_1hao | 1445.06 | 722.53 | 7.77 | 2 | 3.885 | 39.22 | 18.68 | 23.1 | 行列式 | 0.4166 | 0.45 | 0.5 | 1.5 | 2 | 17300.9475 | 45.0087 | 22.5043 | 16.3274 | 27.4479
SD0655_T002_2hao | 62265.77 | 20755.26 | 9.9 | 3 | 3.3 | 221.83 | 133.04 | 87.8 | 行列式 | 0.2313 | 0.4 | 0.5 | 1 | 1.8 | 32764.7033 | 44.975 | 22.4875 | 16.3105 | 27.4685
SD0656_T001_1hao | 18854.7 | 6284.9 | 9.9 | 3 | 3.3 | 82.49 | 77.14 | 8.8 | 行列式 | 0.2524 | 0.55 | 0.6 | 1.5 | 2.3 | 97755.8176 | 40.5273 | 20.2637 | 15.6309 | 22.8623
SD0656_T002_2hao | 9387.29 | 3129.1 | 9.9 | 3 | 3.3 | 99.32 | 59.95 | 9.8 | 行列式 | 0.3384 | 0.45 | 0.5 | 1.5 | 2 | 26778.3875 | 48.77 | 24.385 | 15.1195 | 37.9967
SD0657_T001_1hao | 3208.89 | 802.22 | 13.87 | 4 | 3.4675 | 46.09 | 34.93 | 1.3 | 行列式 | 0.4033 | 0.15 | 0.37 | 1 | 1.3 | 769228.7709 | 31.942 | 15.9711 | 9.7941 | 38.6761
SD0658_T001_1hao | 12716.42 | 3179.1 | 12.98 | 4 | 3.245 | 80.1 | 48.49 | -0.6 | 行列式 | 0.2347 | 0.15 | 0.42 | 1 | 1.4 | 232067.9688 | 37.0307 | 18.5153 | 12.3384 | 33.3614
SD0658_T002_2hao | 8926.75 | 2975.58 | 10.69 | 3 | 3.5633 | 81.68 | 49.82 | -0.9 | 行列式 | 0.2803 | 0.15 | 0.42 | 1 | 1.4 | 115970.1542 | 40.102 | 20.051 | 13.874 | 30.8063
SD0659_T001_1hao | 15969.83 | 3193.97 | 16.24 | 5 | 3.248 | 79.48 | 45.14 | -0.4 | 行列式 | 0.2022 | 0.15 | 0.42 | 1 | 1.4 | 29731.87 | 45.6737 | 22.8368 | 18.2041 | 20.2862
SD0659_T002_2hao | 12367.7 | 4122.57 | 8.91 | 3 | 2.97 | 107.31 | 71.2 | 0.3 | 行列式 | 0.3415 | 0.15 | 0.37 | 1 | 1.3 | 117823.5712 | 32.9413 | 16.4707 | 11.8379 | 28.1272
SD0659_T003_3hao | 10745.46 | 3581.82 | 9.29 | 3 | 3.0967 | 71.22 | 71.09 | -0.8 | 行列式 | 0.2939 | 0.15 | 0.42 | 1 | 1.4 | 110280.7562 | 35.2057 | 17.6028 | 11.4259 | 35.0908
SD0659_T004_4hao | 25092.34 | 5018.47 | 16.26 | 5 | 3.252 | 88.91 | 66.91 | -89.8 | 行列式 | 0.1848 | 0.15 | 0.42 | 1 | 1.4 | 118374.3539 | 32.7067 | 16.3533 | 12.6471 | 22.6632
SD0659_T005_5hao | 6163.47 | 2054.49 | 8.43 | 3 | 2.81 | 55.27 | 37.87 | -89.7 | 行列式 | 0.3271 | 0.15 | 0.37 | 1 | 1.3 | 152790.0055 | 31.9987 | 15.9993 | 9.8224 | 38.6077
SD0659_T006_6hao | 9519.98 | 2379.99 | 13.47 | 4 | 3.3675 | 82.72 | 57.18 | 0.4 | 行列式 | 0.3009 | 0.15 | 0.37 | 1 | 1.3 | 132379.2136 | 41.0693 | 20.5347 | 11.2692 | 45.1211
SD0659_T007_7hao | 12792.82 | 2558.56 | 15.37 | 5 | 3.074 | 83.82 | 58.83 | 0.5 | 行列式 | 0.2738 | 0.15 | 0.42 | 1 | 1.4 | 185993.873 | 32.8753 | 16.4377 | 12.7315 | 22.5469
SD0659_T008_8hao | 10806.98 | 2701.75 | 12.65 | 4 | 3.1625 | 85.07 | 58.08 | 0 | 行列式 | 0.2923 | 0.15 | 0.42 | 1 | 1.4 | 76143.2071 | 31.776 | 15.888 | 9.711 | 38.8782
SD0659_T009_9hao | 55686.67 | 18562.22 | 9.9 | 3 | 3.3 | 168.73 | 121.92 | 86.8 | 行列式 | 0.233 | 0.55 | 0.6 | 1.5 | 2.3 | 88207.0458 | 37.0237 | 18.5118 | 13.8791 | 25.0258
SD0659_T010_10hao | 22385.32 | 7461.77 | 9.9 | 3 | 3.3 | 106.63 | 69.99 | -88.6 | 行列式 | 0.2494 | 0.4 | 0.5 | 1 | 1.8 | 94825.2188 | 34.7967 | 17.3983 | 13.6921 | 21.302
SD0659_T011_11hao | 29652.51 | 7413.13 | 13.31 | 4 | 3.3275 | 137.97 | 82.79 | 1.4 | 四面围合式（回形） | 0.2471 | 0.55 | 0.6 | 1.5 | 2.3 | 100131.7718 | 34.777 | 17.3885 | 12.7558 | 26.6425
SD0660_T001_1hao | 3164.83 | 1054.94 | 10.48 | 3 | 3.4933 | 101.51 | 10.39 | 3.4 | 行列式 | 0.403 | 0.45 | 0.5 | 1.5 | 2 | 687950.7865 | 36.025 | 18.0124 | 11.8354 | 34.2929
SD0661_T001_1hao | 49538.23 | 16512.74 | 9.9 | 3 | 3.3 | 149.02 | 114.38 | 74.3 | 行列式 | 0.2334 | 0.55 | 0.6 | 1.5 | 2.3 | 276547.383 | 32.5893 | 16.2947 | 10.1177 | 37.908
SD0662_T001_1hao | 1340.46 | 670.23 | 4.95 | 2 | 2.475 | 35.82 | 18.73 | 9.4 | 行列式 | 0.5667 | 0.45 | 0.5 | 1.5 | 2 | 423339.784 | 34.9257 | 17.4633 | 12.8306 | 26.5284
SD0663_T001_1hao | 9133.93 | 2283.48 | 12.94 | 4 | 3.235 | 121.77 | 18.75 | -7.5 | 行列式 | 0.2776 | 0.4 | 0.5 | 1 | 1.8 | 39098.1616 | 44.8457 | 22.4228 | 16.2459 | 27.5477
SD0664_T001_1hao | 16290.35 | 4072.59 | 13.76 | 4 | 3.44 | 150.16 | 70.43 | 2 | 双面围合式（L形） | 0.3329 | 0.35 | 0.45 | 1 | 1.6 | 613420.1402 | 36.0367 | 18.0188 | 11.8418 | 34.2808
SD0665_T001_1hao | 37453.98 | 7490.8 | 15.38 | 5 | 3.076 | 188.44 | 64.86 | -2.1 | 三面围合式（C形） | 0.243 | 0.55 | 0.6 | 1.5 | 2.3 | 24839.9507 | 37.9173 | 18.9587 | 9.6932 | 48.8719
SD0666_T001_1hao | 3857.46 | 1285.82 | 9.9 | 3 | 3.3 | 69.52 | 21.44 | 4 | 行列式 | 0.3393 | 0.35 | 0.45 | 1 | 1.6 | 84630.1867 | 33.3727 | 16.6863 | 12.0536 | 27.7637
SD0667_T001_1hao | 1089.77 | 363.26 | 9.9 | 3 | 3.3 | 35.09 | 12.95 | 4.2 | 行列式 | 0.4665 | 0.35 | 0.45 | 1 | 1.6 | 149863.5217 | 39.9143 | 19.9575 | 17.6411 | 11.6065
SD0668_T001_1hao | 1898.9 | 632.97 | 9.9 | 3 | 3.3 | 43.23 | 14.65 | 3.3 | 行列式 | 0.3849 | 0.35 | 0.45 | 1 | 1.6 | 277622.745 | 36.3953 | 18.197 | 14.4908 | 20.367
SD0669_T001_1hao | 3077.38 | 1025.79 | 9.9 | 3 | 3.3 | 72.49 | 14.15 | 3.9 | 行列式 | 0.3709 | 0.35 | 0.45 | 1 | 1.6 | 47654.8754 | 34.317 | 17.1585 | 10.9815 | 35.9995
SD0669_T002_2hao | 3340.69 | 1113.56 | 9.9 | 3 | 3.3 | 58.92 | 25.08 | 3.4 | 行列式 | 0.3566 | 0.35 | 0.45 | 1 | 1.6 | 13462.9956 | 42.6887 | 21.3443 | 15.1673 | 28.9397
SD0669_T003_3hao | 3486.74 | 1162.25 | 9.9 | 3 | 3.3 | 85.32 | 17.48 | 2.9 | 行列式 | 0.3962 | 0.35 | 0.45 | 1 | 1.6 | 23458.9781 | 37.2247 | 18.6123 | 12.4353 | 33.1876
SD0669_T004_4hao | 2476.57 | 825.52 | 9.9 | 3 | 3.3 | 57.55 | 16.94 | 3.3 | 行列式 | 0.3824 | 0.35 | 0.45 | 1 | 1.6 | 38017.7763 | 35.5517 | 17.7758 | 11.5989 | 34.7493
SD0669_T005_5hao | 2936.94 | 978.98 | 9.9 | 3 | 3.3 | 83.62 | 15.78 | 2.6 | 行列式 | 0.4213 | 0.35 | 0.45 | 1 | 1.6 | 41270.7665 | 36.283 | 18.1415 | 11.9645 | 34.0489
SD0669_T006_6hao | 1420.72 | 473.57 | 9.9 | 3 | 3.3 | 30.62 | 15.47 | 2.3 | 行列式 | 0.3966 | 0.35 | 0.45 | 1 | 1.6 | 43075.0635 | 37.9733 | 18.9867 | 12.8097 | 32.5333
SD0669_T007_7hao | 2054.17 | 684.72 | 9.9 | 3 | 3.3 | 37.21 | 18.41 | 3.1 | 行列式 | 0.3644 | 0.35 | 0.45 | 1 | 1.6 | 30595.4739 | 36.694 | 18.347 | 12.17 | 33.6675
SD0669_T008_8hao | 2130.88 | 710.29 | 9.9 | 3 | 3.3 | 32.74 | 21.71 | 2.9 | 行列式 | 0.3553 | 0.35 | 0.45 | 1 | 1.6 | 36282.7756 | 39.3037 | 19.6518 | 13.4749 | 31.432
SD0669_T009_9hao | 4317.26 | 1439.09 | 9.9 | 3 | 3.3 | 40.82 | 35.28 | -87.3 | 行列式 | 0.3077 | 0.35 | 0.45 | 1 | 1.6 | 17551.5626 | 38.796 | 19.398 | 13.221 | 31.8435
SD0669_T010_10hao | 8216.55 | 2054.14 | 12.19 | 4 | 3.0475 | 59.87 | 34.31 | 89.9 | 行列式 | 0.2558 | 0.55 | 0.6 | 1.5 | 2.3 | 25377.1264 | 36.703 | 18.3515 | 12.1745 | 33.6593
SD0669_T011_11hao | 11961.79 | 1708.83 | 22.79 | 7 | 3.2557 | 82.38 | 29.45 | 3.3 | 行列式 | 0.2186 | 0.55 | 0.6 | 1.5 | 2.3 | 26324.7905 | 36.682 | 18.341 | 12.164 | 33.6785
SD0669_T012_12hao | 15063.91 | 3012.78 | 17.93 | 5 | 3.586 | 75.13 | 63.68 | 90 | 行列式 | 0.249 | 0.55 | 0.6 | 1.5 | 2.3 | 53335.3004 | 35.394 | 17.697 | 11.52 | 34.9041
SD0670_T001_1hao | 13279.18 | 3319.8 | 13.75 | 4 | 3.4375 | 111.83 | 59.37 | 90 | 行列式 | 0.2834 | 0.55 | 0.6 | 1.5 | 2.3 | 76130.2357 | 38.335 | 19.1675 | 14.5348 | 24.1698
SD0670_T002_2hao | 3626.83 | 1208.94 | 10.56 | 3 | 3.52 | 64.85 | 18.65 | 0.4 | 行列式 | 0.3275 | 0.45 | 0.5 | 1.5 | 2 | 63332.3369 | 38.5797 | 19.2898 | 16.6426 | 13.7237
SD0670_T003_3hao | 17500.72 | 3500.14 | 17.68 | 5 | 3.536 | 72.94 | 65.27 | 88.5 | 三面围合式（E形） | 0.2453 | 0.55 | 0.6 | 1.5 | 2.3 | 111541.3788 | 43.0603 | 21.5302 | 17.824 | 17.2139
SD0670_T004_4hao | 18809.22 | 4702.31 | 13.41 | 4 | 3.3525 | 83.03 | 69.4 | 0 | 三面围合式（E形） | 0.2664 | 0.55 | 0.6 | 1.5 | 2.3 | 123050.1245 | 39.1897 | 19.5945 | 17.2781 | 11.8215
SD0670_T005_5hao | 18688.18 | 3737.64 | 16.38 | 5 | 3.276 | 78.66 | 75.28 | -90 | 三面围合式（E形） | 0.2663 | 0.55 | 0.6 | 1.5 | 2.3 | 44805.7123 | 40.7047 | 20.3523 | 14.1754 | 30.3502
SD0671_T001_1hao | 15337.37 | 3067.47 | 19.5 | 5 | 3.9 | 82.8 | 64.99 | -87 | 三面围合式（S形） | 0.2569 | 0.55 | 0.6 | 1.5 | 2.3 | 129721.8288 | 41.9647 | 20.9823 | 17.2761 | 17.6634
SD0672_T001_1hao | 12858.63 | 2571.73 | 16.6 | 5 | 3.32 | 60.15 | 53.65 | -90 | 三面围合式（S形） | 0.2591 | 0.55 | 0.6 | 1.5 | 2.3 | 174276.2953 | 40.2077 | 20.1038 | 15.4711 | 23.044
SD0673_T001_1hao | 4132.54 | 1033.13 | 15.6 | 4 | 3.9 | 41.79 | 31.77 | -3.6 | 三面围合式（C形） | 0.33 | 0.45 | 0.5 | 1.5 | 2 | 138523.778 | 41.8903 | 20.9452 | 17.239 | 17.6947
SD0674_T001_1hao | 31054.98 | 4436.43 | 20.01 | 7 | 2.8586 | 173.96 | 55.16 | 6.2 | 三面围合式（E形） | 0.2637 | 0.55 | 0.6 | 1.5 | 2.3 | 100444.4361 | 49.0533 | 24.5267 | 20.8205 | 15.1108
SD0675_T001_1hao | 2040.69 | 1020.35 | 6.83 | 2 | 3.415 | 79.55 | 12.84 | 5.5 | 三面围合式（E形） | 0.4739 | 0.45 | 0.5 | 1.5 | 2 | 95313.0129 | 40.9333 | 20.4667 | 16.7605 | 18.1084
SD0676_T001_1hao | 3451.42 | 1150.47 | 9.09 | 3 | 3.03 | 83.52 | 13.78 | 5 | 三面围合式（E形） | 0.3891 | 0.45 | 0.5 | 1.5 | 2 | 38289.7613 | 49.0333 | 24.5167 | 19.8839 | 18.8963
SD0677_T001_1hao | 898.62 | 224.66 | 12.35 | 4 | 3.0875 | 17.92 | 12.54 | -86.6 | 三面围合式（E形） | 0.4331 | 0.45 | 0.5 | 1.5 | 2 | 164422.2648 | 42.6003 | 21.3009 | 18.2124 | 14.4993
SD0677_T002_2hao | 3505.03 | 1168.34 | 8.89 | 3 | 2.9633 | 81.18 | 14.4 | 5.8 | 三面围合式（E形） | 0.3885 | 0.45 | 0.5 | 1.5 | 2 | 37815.9803 | 44.577 | 22.2885 | 13.023 | 41.5707
SD0677_T003_3hao | 4679.3 | 1169.82 | 13.4 | 4 | 3.35 | 83.33 | 14.04 | 6.1 | 三面围合式（E形） | 0.3157 | 0.45 | 0.5 | 1.5 | 2 | 42638.6462 | 39.0167 | 19.5083 | 13.3314 | 31.6632
SD0677_T004_4hao | 674.22 | 224.74 | 8.91 | 3 | 2.97 | 17.92 | 12.55 | -86.6 | 三面围合式（E形） | 0.4955 | 0.45 | 0.5 | 1.5 | 2 | 8326.1737 | 49.7463 | 24.8732 | 20.2404 | 18.6255
SD0677_T005_5hao | 2247.31 | 224.73 | 30.26 | 10 | 3.026 | 17.92 | 12.55 | -86.6 | 三面围合式（E形） | 0.3372 | 0.45 | 0.5 | 1.5 | 2 | 43301.0562 | 38.3027 | 19.1513 | 12.9743 | 32.2536
SD0677_T006_6hao | 3503.25 | 1167.75 | 9.84 | 3 | 3.28 | 82.15 | 14.23 | 5.6 | 三面围合式（E形） | 0.3683 | 0.45 | 0.5 | 1.5 | 2 | 43355.8691 | 40.0883 | 20.0442 | 15.4114 | 23.1126
SD0677_T007_7hao | 3917.6 | 1305.87 | 9.9 | 3 | 3.3 | 84.11 | 15.54 | 6.6 | 三面围合式（E形） | 0.3546 | 0.45 | 0.5 | 1.5 | 2 | 8329.2808 | 49.558 | 24.779 | 18.602 | 24.9283
SD0677_T008_8hao | 10190.11 | 3396.7 | 8.67 | 3 | 2.89 | 105.92 | 42.84 | 5.9 | 三面围合式（E形） | 0.328 | 0.45 | 0.5 | 1.5 | 2 | 8328.9634 | 49.5277 | 24.7638 | 22.9107 | 7.4831
SD0677_T009_9hao | 2808.72 | 936.24 | 8.81 | 3 | 2.9367 | 65.75 | 21.86 | 13.9 | 三面围合式（E形） | 0.4073 | 0.45 | 0.5 | 1.5 | 2 | 43279.0221 | 40.4553 | 20.2277 | 14.0507 | 30.5373
SD0677_T010_10hao | 3116.86 | 779.22 | 10.92 | 4 | 2.73 | 31.65 | 27.29 | 4.7 | 三面围合式（E形） | 0.3153 | 0.45 | 0.5 | 1.5 | 2 | 48397.9219 | 39.8757 | 19.9378 | 13.7608 | 30.9812
SD0677_T011_11hao | 19033.63 | 4758.41 | 11.45 | 4 | 2.8625 | 108.75 | 56.9 | 7.6 | 三面围合式（E形） | 0.2594 | 0.55 | 0.6 | 1.5 | 2.3 | 126020.9433 | 35.4807 | 17.7403 | 11.5634 | 34.8189
SD0677_T012_12hao | 12253.52 | 2450.7 | 19.33 | 5 | 3.866 | 64.21 | 64.02 | 0 | 三面围合式（C形） | 0.2482 | 0.55 | 0.6 | 1.5 | 2.3 | 34344.8202 | 52.7553 | 26.3777 | 17.1122 | 35.1261
SD0677_T013_13hao | 25874.14 | 5174.83 | 22.25 | 5 | 4.45 | 106.85 | 75.7 | 1 | 三面围合式（C形） | 0.1925 | 0.55 | 0.6 | 1.5 | 2.3 | 28879.2039 | 38.3207 | 19.1603 | 14.5276 | 24.1788
SD0677_T014_14hao | 7324.13 | 1220.69 | 28.04 | 6 | 4.6733 | 52.45 | 23.8 | 0.4 | 三面围合式（C形） | 0.1952 | 0.55 | 0.6 | 1.5 | 2.3 | 176355.5124 | 36.0557 | 18.0278 | 13.3951 | 25.6977
SD0678_T001_1hao | 895.5 | 298.5 | 14.38 | 3 | 4.7933 | 28.15 | 10.75 | -88.3 | 三面围合式（C形） | 0.3974 | 0.45 | 0.5 | 1.5 | 2 | 90827.6499 | 45.6663 | 22.8332 | 19.127 | 16.2316
SD0679_T001_1hao | 16116.72 | 4029.18 | 19.7 | 4 | 4.925 | 72.54 | 58.49 | 0.1 | 三面围合式（C形） | 0.1661 | 0.55 | 0.6 | 1.5 | 2.3 | 191788.8597 | 45.29 | 22.6442 | 18.938 | 16.367
SD0679_T002_2hao | 6660.11 | 3330.05 | 6.6 | 2 | 3.3 | 62.75 | 53.13 | -5.7 | 三面围合式（C形） | 0.3726 | 0.45 | 0.5 | 1.5 | 2 | 45240.9968 | 47.8257 | 23.9128 | 20.8243 | 12.9156
SD0679_T003_3hao | 1605.06 | 802.53 | 6.6 | 2 | 3.3 | 122.88 | 6.53 | 84.4 | 三面围合式（C形） | 0.6255 | 0.45 | 0.5 | 1.5 | 2 | 11062.9652 | 69.831 | 34.9155 | 28.7385 | 17.6912
SD0679_T004_4hao | 13227.18 | 3306.8 | 17.1 | 4 | 4.275 | 69.64 | 56.68 | -90 | 三面围合式（E形） | 0.2372 | 0.55 | 0.6 | 1.5 | 2.3 | 149329.0199 | 45.088 | 22.544 | 17.9113 | 20.5498
SD0680_T001_1hao | 18332.98 | 3666.6 | 21.35 | 5 | 4.27 | 92.53 | 39.63 | 8.6 | 行列式 | 0.1658 | 0.4 | 0.5 | 1 | 1.8 | 123418.0174 | 38.2553 | 19.1277 | 9.8622 | 48.4401
SD0680_T002_2hao | 26741.49 | 13370.75 | 7.74 | 2 | 3.87 | 197 | 95.92 | 7.6 | 行列式 | 0.3011 | 0.45 | 0.5 | 1.5 | 2 | 29743.1825 | 63.2923 | 31.6462 | 22.3807 | 29.2782
SD0681_T001_1hao | 2102.12 | 700.71 | 8.44 | 3 | 2.8133 | 65.86 | 14.64 | -3.7 | 行列式 | 0.4667 | 0.45 | 0.5 | 1.5 | 2 | 122556.0362 | 46.7647 | 23.3823 | 18.7496 | 19.813
SD0682_T001_1hao | 11545.28 | 3848.43 | 9.9 | 3 | 3.3 | 100.78 | 38.39 | -12.2 | 行列式 | 0.2741 | 0.55 | 0.6 | 1.5 | 2.3 | 135890.9586 | 36.8217 | 18.4108 | 14.7046 | 20.1305
SD0683_T001_1hao | 1064.24 | 532.12 | 4.95 | 2 | 2.475 | 29.77 | 17.89 | -85.5 | 行列式 | 0.5831 | 0.45 | 0.5 | 1.5 | 2 | 495544.9672 | 40.861 | 20.4308 | 11.1653 | 45.3505
SD0684_T001_1hao | 127553.92 | 63776.96 | 7.93 | 2 | 3.965 | 358.7 | 189.59 | 1.6 | 行列式 | 0.2688 | 0.55 | 0.6 | 1.5 | 2.3 | 25969.5314 | 41.3003 | 20.6502 | 14.4732 | 29.9125
SD0685_T001_1hao | 55686.67 | 18562.22 | 9.9 | 3 | 3.3 | 168.73 | 121.92 | 86.8 | 行列式 | 0.233 | 0.55 | 0.6 | 1.5 | 2.3 | 142629.9374 | 37.5963 | 18.7982 | 12.6212 | 32.8595
SD0686_T001_1hao | 5975.98 | 1991.99 | 9.9 | 3 | 3.3 | 63.86 | 38.76 | -82.1 | 行列式 | 0.3022 | 0.45 | 0.5 | 1.5 | 2 | 19721.3507 | 40.5987 | 20.2993 | 11.0339 | 45.6442
SD0687_T001_1hao | 2607.99 | 1304 | 6.6 | 2 | 3.3 | 44.97 | 29.02 | -5.6 | 行列式 | 0.4165 | 0.45 | 0.5 | 1.5 | 2 | 2363700 | 40.097 | 20.0484 | 10.7829 | 46.2157
SD0688_T001_1hao | 4130.26 | 1376.75 | 9.9 | 3 | 3.3 | 87.55 | 15.74 | -17.7 | 行列式 | 0.352 | 0.45 | 0.5 | 1.5 | 2 | 687950.7865 | 36.025 | 18.0124 | 11.8354 | 34.2929
SD0689_T001_1hao | 7771.31 | 863.48 | 28.87 | 9 | 3.2078 | 81.23 | 14.08 | 3.6 | 行列式 | 0.3025 | 0.45 | 0.5 | 1.5 | 2 | 73826.961 | 41.348 | 20.674 | 14.497 | 29.878
SD0690_T001_1hao | 2979.83 | 993.28 | 11.09 | 3 | 3.6967 | 85.38 | 14.7 | 3.3 | 行列式 | 0.3902 | 0.45 | 0.5 | 1.5 | 2 | 48328.5142 | 40.4507 | 20.2253 | 10.9599 | 45.8112
SD0691_T001_1hao | 2889.05 | 1444.52 | 6.6 | 2 | 3.3 | 69.68 | 20.74 | 1.9 | 三面围合式（E形） | 0.4282 | 0.35 | 0.45 | 1 | 1.6 | 51025.0781 | 42.7257 | 21.3628 | 15.1859 | 28.9146
SD0692_T001_1hao | 4522.23 | 2261.11 | 6.6 | 2 | 3.3 | 134.51 | 19.9 | 1.7 | 三面围合式（E形） | 0.4431 | 0.35 | 0.45 | 1 | 1.6 | 32002.1603 | 47.7907 | 23.8953 | 21.579 | 9.6938
SD0692_T002_2hao | 3119.91 | 1559.95 | 6.6 | 2 | 3.3 | 71.37 | 23.72 | 0.9 | 三面围合式（E形） | 0.4249 | 0.35 | 0.45 | 1 | 1.6 | 36812.6747 | 64.2407 | 32.1203 | 22.8549 | 28.8462
SD0693_T001_1hao | 2092.32 | 1046.16 | 6.6 | 2 | 3.3 | 40.55 | 35.78 | 71.1 | 三面围合式（E形） | 0.4274 | 0.35 | 0.45 | 1 | 1.6 | 53536.7569 | 33.7653 | 16.8827 | 7.6172 | 54.8815
SD0693_T002_2hao | 2519.79 | 1259.89 | 6.6 | 2 | 3.3 | 68.5 | 22.1 | 3 | 三面围合式（E形） | 0.4469 | 0.35 | 0.45 | 1 | 1.6 | 83801.1439 | 34.1783 | 17.0892 | 7.8237 | 54.2184
SD0693_T003_3hao | 2519.45 | 1259.73 | 6.6 | 2 | 3.3 | 68.51 | 22.1 | 2.9 | 三面围合式（E形） | 0.4469 | 0.35 | 0.45 | 1 | 1.6 | 57814.8166 | 33.7607 | 16.8803 | 7.6149 | 54.8891
SD0693_T004_4hao | 7740.39 | 3870.19 | 6.6 | 2 | 3.3 | 209.77 | 27.04 | 1.4 | 三面围合式（E形） | 0.4308 | 0.35 | 0.45 | 1 | 1.6 | 38772.5938 | 36.1627 | 18.0813 | 8.8159 | 51.2432
SD0693_T005_5hao | 1449.13 | 724.57 | 6.6 | 2 | 3.3 | 62.72 | 11.55 | -0.1 | 三面围合式（C形） | 0.508 | 0.45 | 0.5 | 1.5 | 2 | 46694.0102 | 35.0773 | 17.5387 | 8.2732 | 52.8287
SD0693_T006_6hao | 1245.56 | 622.78 | 6.6 | 2 | 3.3 | 49.3 | 12.64 | 0.5 | 三面围合式（C形） | 0.5019 | 0.45 | 0.5 | 1.5 | 2 | 46687.7835 | 35.0513 | 17.5257 | 8.2602 | 52.868
SD0693_T007_7hao | 8064.08 | 4032.04 | 6.6 | 2 | 3.3 | 141.24 | 88.42 | -0.2 | 三面围合式（C形） | 0.4412 | 0.45 | 0.5 | 1.5 | 2 | 143543.4927 | 33.463 | 16.7315 | 7.466 | 55.3774
SD0694_T001_1hao | 1764.49 | 882.24 | 6.6 | 2 | 3.3 | 35.91 | 24.57 | 89.6 | 三面围合式（C形） | 0.4401 | 0.45 | 0.5 | 1.5 | 2 | 26853.8166 | 45.6523 | 22.8262 | 13.5607 | 40.5916
SD0694_T002_2hao | 4037.11 | 2018.56 | 6.6 | 2 | 3.3 | 68.1 | 29.65 | -0.7 | 行列式 | 0.3999 | 0.45 | 0.5 | 1.5 | 2 | 23081.3486 | 45.5963 | 22.7982 | 13.5327 | 40.6412
SD0694_T003_3hao | 5495.53 | 1099.11 | 18.27 | 5 | 3.654 | 110 | 12.92 | 2.7 | 行列式 | 0.3418 | 0.45 | 0.5 | 1.5 | 2 | 149434.945 | 38.2907 | 19.1453 | 14.5126 | 24.1977
SD0694_T004_4hao | 5800.4 | 1450.1 | 14.65 | 4 | 3.6625 | 73.32 | 27.68 | 1.9 | 行列式 | 0.2936 | 0.55 | 0.6 | 1.5 | 2.3 | 32697.5904 | 43.6037 | 21.8018 | 12.5364 | 42.4985
SD0695_T001_1hao | 2978.53 | 992.84 | 11.14 | 3 | 3.7133 | 55.25 | 17.99 | -8.7 | 三面围合式（E形） | 0.327 | 0.35 | 0.45 | 1 | 1.6 | 74811.5136 | 38.9373 | 19.4687 | 10.2032 | 47.5917
SD0696_T001_1hao | 3960.79 | 1320.26 | 9.47 | 3 | 3.1567 | 46.11 | 29.96 | -8.3 | 三面围合式（E形） | 0.3263 | 0.35 | 0.45 | 1 | 1.6 | 40734.9486 | 45.9663 | 22.9832 | 19.277 | 16.1257
SD0696_T002_2hao | 4616.72 | 2308.36 | 8.14 | 2 | 4.07 | 116.99 | 42.65 | -8.6 | 三面围合式（E形） | 0.4097 | 0.35 | 0.45 | 1 | 1.6 | 53743.4392 | 45.967 | 22.9835 | 18.3508 | 20.1568
SD0697_T001_1hao | 12184.37 | 4061.46 | 8.62 | 3 | 2.8733 | 70 | 58.12 | 81.5 | 三面围合式（E形） | 0.2951 | 0.4 | 0.5 | 1 | 1.8 | 36796.6253 | 38.4153 | 19.2077 | 13.0307 | 32.1589
SD0697_T002_2hao | 4691.53 | 1172.88 | 12.31 | 4 | 3.0775 | 128.4 | 9.15 | -9.4 | 三面围合式（E形） | 0.397 | 0.35 | 0.45 | 1 | 1.6 | 48931.3856 | 42.054 | 21.027 | 11.7615 | 44.0647
SD0697_T003_3hao | 2603.66 | 867.89 | 8.96 | 3 | 2.9867 | 68.45 | 12.69 | -9.1 | 三面围合式（E形） | 0.4101 | 0.35 | 0.45 | 1 | 1.6 | 83294.9368 | 46.618 | 23.309 | 14.2937 | 38.6774
SD0697_T004_4hao | 595.28 | 198.43 | 8.11 | 3 | 2.7033 | 24.4 | 8.14 | 0.6 | 行列式 | 0.5745 | 0.35 | 0.45 | 1 | 1.6 | 146461.0696 | 34.549 | 17.2745 | 11.2643 | 34.7923
SD0697_T005_5hao | 3450.42 | 1150.14 | 10.53 | 3 | 3.51 | 76.69 | 15 | -6.2 | 行列式 | 0.3494 | 0.45 | 0.5 | 1.5 | 2 | 42295.6156 | 40.9383 | 20.4692 | 15.9615 | 22.0217
SD0697_T006_6hao | 4834.68 | 966.94 | 16.7 | 5 | 3.34 | 77.78 | 17.62 | -3.8 | 三面围合式（C形） | 0.3296 | 0.35 | 0.45 | 1 | 1.6 | 31297.007 | 49.0737 | 24.5368 | 15.5215 | 36.7419
SD0698_T001_1hao | 17432 | 4358 | 12.41 | 4 | 3.1025 | 77.9 | 70.59 | 85.3 | 三面围合式（C形） | 0.2543 | 0.4 | 0.5 | 1 | 1.8 | 7155.5517 | 44.0643 | 22.0322 | 16.0219 | 27.2794
SD0699_T001_1hao | 5200.63 | 1300.16 | 12.02 | 4 | 3.005 | 51.54 | 25.24 | -3.4 | 三面围合式（C形） | 0.2845 | 0.4 | 0.5 | 1 | 1.8 | 41475.472 | 46.5743 | 23.2872 | 17.277 | 25.8091
SD0700_T001_1hao | 4407.82 | 1469.27 | 9.44 | 3 | 3.1467 | 65.78 | 22.35 | 3.4 | 行列式 | 0.3318 | 0.35 | 0.45 | 1 | 1.6 | 34868.9024 | 41.0207 | 20.5103 | 16.9042 | 17.582
SD0700_T002_2hao | 12202.87 | 4067.62 | 10.32 | 3 | 3.44 | 94.71 | 70.26 | -89.5 | 三面围合式（E形） | 0.3277 | 0.45 | 0.5 | 1.5 | 2 | 157154.8606 | 36.4617 | 18.2308 | 13.7232 | 24.7254
SD0700_T003_3hao | 2614.99 | 1307.49 | 7.5 | 2 | 3.75 | 107.51 | 19.85 | -8.5 | 行列式 | 0.4728 | 0.35 | 0.45 | 1 | 1.6 | 46885.2733 | 36.4677 | 18.2338 | 13.7262 | 24.7214
SD0701_T001_1hao | 10416.49 | 2083.3 | 15.51 | 5 | 3.102 | 87.92 | 23.7 | 0.6 | 行列式 | 0.2361 | 0.91 | 1.28 | 2 | 6.4 | 52983.7702 | 45.8223 | 22.9112 | 13.8958 | 39.349
SD0702_T001_1hao | 4947.34 | 1649.11 | 10.9 | 3 | 3.6333 | 71.59 | 63.13 | 2.4 | 三面围合式（C形） | 0.3638 | 0.35 | 0.45 | 1 | 1.6 | 146683.5638 | 45.77 | 22.885 | 16.8748 | 26.2627
SD0703_T001_1hao | 1328.42 | 442.81 | 9.08 | 3 | 3.0267 | 25.58 | 22.39 | 2.1 | 三面围合式（C形） | 0.4369 | 0.35 | 0.45 | 1 | 1.6 | 47149.8299 | 46.2023 | 23.1012 | 14.0859 | 39.0253
SD0704_T001_1hao | 3538.43 | 1179.48 | 11.4 | 3 | 3.8 | 60.45 | 33.9 | -89.2 | 三面围合式（C形） | 0.366 | 0.35 | 0.45 | 1 | 1.6 | 75126.3212 | 38.5877 | 19.2938 | 15.6877 | 18.6906
SD0705_T001_1hao | 2078.04 | 692.68 | 8.59 | 3 | 2.8633 | 73.28 | 22.92 | 26.6 | 三面围合式（C形） | 0.4999 | 0.35 | 0.45 | 1 | 1.6 | 59469.114 | 44.1353 | 22.0677 | 16.0575 | 27.2354
SD0705_T002_2hao | 2958.37 | 986.12 | 9.29 | 3 | 3.0967 | 53.57 | 18.43 | -9.3 | 行列式 | 0.3612 | 0.15 | 0.37 | 1 | 1.3 | 15968.1457 | 55.7067 | 27.8533 | 18.838 | 32.3672
SD0705_T003_3hao | 3213.44 | 1071.15 | 8.93 | 3 | 2.9767 | 55.3 | 19.39 | -9.2 | 行列式 | 0.3633 | 0.15 | 0.37 | 1 | 1.3 | 42533.4335 | 47.6287 | 23.8143 | 17.8041 | 25.2378
SD0705_T004_4hao | 6336.1 | 2112.03 | 10.51 | 3 | 3.5033 | 59.36 | 35.63 | -9 | 行列式 | 0.2802 | 0.15 | 0.42 | 1 | 1.4 | 24978.8351 | 43.8453 | 21.9227 | 18.9176 | 13.7077
SD0706_T001_1hao | 16065.14 | 5355.05 | 10.31 | 3 | 3.4367 | 174.38 | 106.51 | -9.3 | 行列式 | 0.3832 | 0.15 | 0.37 | 1 | 1.3 | 35560.8243 | 47.3033 | 23.6517 | 14.6364 | 38.1169
SD0706_T002_2hao | 13862.51 | 2772.5 | 16.2 | 5 | 3.24 | 76.81 | 54.01 | 3.1 | 行列式 | 0.2558 | 0.4 | 0.5 | 1 | 1.8 | 38626.8791 | 45.5737 | 22.7868 | 13.7715 | 39.5637
SD0706_T003_3hao | 2103.76 | 1051.88 | 8.1 | 2 | 4.05 | 65.21 | 16.34 | 4.2 | 行列式 | 0.4006 | 0.35 | 0.45 | 1 | 1.6 | 76162.4825 | 38.636 | 19.318 | 13.3078 | 31.1119
SD0706_T004_4hao | 9539.92 | 4769.96 | 6.67 | 2 | 3.335 | 85.2 | 56.03 | 4.5 | 行列式 | 0.359 | 0.35 | 0.45 | 1 | 1.6 | 193109.523 | 57.668 | 28.834 | 19.8187 | 31.2662
SD0707_T001_1hao | 2433.87 | 811.29 | 8.79 | 3 | 2.93 | 57.6 | 14.93 | 2.9 | 行列式 | 0.4035 | 0.35 | 0.45 | 1 | 1.6 | 99979.8122 | 39.1667 | 19.5833 | 15.9772 | 18.4142
SD0707_T002_2hao | 5231.36 | 1743.79 | 8.98 | 3 | 2.9933 | 81.15 | 21.5 | 3.8 | 行列式 | 0.3404 | 0.35 | 0.45 | 1 | 1.6 | 37932.0769 | 44.394 | 22.197 | 13.1817 | 40.615
SD0707_T003_3hao | 4536.81 | 2268.41 | 7.11 | 2 | 3.555 | 89.19 | 29.79 | 4.1 | 行列式 | 0.4033 | 0.35 | 0.45 | 1 | 1.6 | 172010.5831 | 35.6407 | 17.8203 | 8.805 | 50.59
SD0707_T004_4hao | 3168.72 | 1056.24 | 9.9 | 3 | 3.3 | 62.14 | 28.8 | 12.2 | 四面围合式（回形） | 0.3713 | 0.45 | 0.5 | 1.5 | 2 | 29256.1629 | 36.933 | 18.4665 | 12.4563 | 32.5466
SD0707_T005_5hao | 2691.91 | 897.3 | 9.9 | 3 | 3.3 | 44.54 | 20.16 | -83.3 | 四面围合式（回形） | 0.3462 | 0.45 | 0.5 | 1.5 | 2 | 62883.1053 | 34.477 | 17.2385 | 11.2283 | 34.865
SD0707_T006_6hao | 901.89 | 300.63 | 9.9 | 3 | 3.3 | 32.01 | 11.81 | 5.5 | 四面围合式（回形） | 0.4935 | 0.45 | 0.5 | 1.5 | 2 | 81801.4696 | 39.8637 | 19.9318 | 15.4242 | 22.6153
SD0708_T001_1hao | 1251.23 | 417.08 | 8.64 | 3 | 2.88 | 46.05 | 9.07 | -8 | 双面围合式（L形） | 0.4957 | 0.35 | 0.45 | 1 | 1.6 | 38089.2843 | 47.8767 | 23.9383 | 17.9281 | 25.107
SD0708_T002_2hao | 1776.61 | 444.15 | 11.64 | 4 | 2.91 | 42.98 | 10.58 | -10 | 行列式 | 0.4112 | 0.35 | 0.45 | 1 | 1.6 | 32357.8564 | 50.807 | 25.4035 | 19.3933 | 23.659
SD0708_T003_3hao | 1989.59 | 497.4 | 12.62 | 4 | 3.155 | 45.33 | 11.42 | 5.7 | 三面围合式（C形） | 0.3816 | 0.91 | 1.28 | 2 | 6.4 | 10841.1352 | 56.6687 | 28.3343 | 22.3241 | 21.2118
SD0709_T001_1hao | 2141.78 | 535.45 | 13.64 | 4 | 3.41 | 48.38 | 12.04 | 6.3 | 三面围合式（C形） | 0.365 | 0.91 | 1.28 | 2 | 6.4 | 15040.2719 | 41.122 | 20.561 | 14.5508 | 29.231
SD0710_T001_1hao | 4669.1 | 933.82 | 15.25 | 5 | 3.05 | 62.34 | 28.6 | 1.4 | 行列式 | 0.3259 | 0.91 | 1.28 | 2 | 6.4 | 16016.6557 | 39.3433 | 19.6717 | 15.164 | 22.9144
SD0711_T001_1hao | 4667.72 | 933.54 | 15.96 | 5 | 3.192 | 62.35 | 28.59 | 1.4 | 行列式 | 0.3201 | 0.91 | 1.28 | 2 | 6.4 | 17936.7711 | 48.3273 | 24.1637 | 19.656 | 18.6547
SD0711_T002_2hao | 4667.68 | 933.54 | 15.63 | 5 | 3.126 | 62.35 | 28.59 | 1.4 | 行列式 | 0.3228 | 0.91 | 1.28 | 2 | 6.4 | 19308.8501 | 50.4597 | 25.2298 | 20.7222 | 17.8664
SD0712_T001_1hao | 3518.32 | 586.39 | 19.43 | 6 | 3.2383 | 41.02 | 15.74 | -26.2 | 行列式 | 0.2873 | 0.55 | 0.6 | 1.5 | 2.3 | 33674.733 | 44.759 | 22.3795 | 18.7734 | 16.1135
SD0712_T002_2hao | 4798.74 | 1199.68 | 13.42 | 4 | 3.355 | 104.32 | 15.88 | -24.9 | 行列式 | 0.3517 | 0.45 | 0.5 | 1.5 | 2 | 33664.7413 | 45.8263 | 22.9132 | 19.307 | 15.7382
SD0712_T003_3hao | 6713.48 | 1678.37 | 13.83 | 4 | 3.4575 | 103.66 | 21.63 | -32.3 | 行列式 | 0.3023 | 0.45 | 0.5 | 1.5 | 2 | 33664.4576 | 45.2283 | 22.6142 | 19.008 | 15.9463
SD0713_T001_1hao | 1159.1 | 386.37 | 9.89 | 3 | 3.2967 | 37.86 | 11.22 | -29.4 | 行列式 | 0.4452 | 0.45 | 0.5 | 1.5 | 2 | 21145.8305 | 49.113 | 24.5565 | 21.5514 | 12.2375
SD0713_T002_2hao | 3208.05 | 534.68 | 19.53 | 6 | 3.255 | 32.49 | 17.1 | -27.5 | 行列式 | 0.2835 | 0.55 | 0.6 | 1.5 | 2.3 | 43262.0814 | 48.9463 | 24.4732 | 19.9655 | 18.4187
SD0713_T003_3hao | 8853.05 | 2951.02 | 9.9 | 3 | 3.3 | 101.03 | 90.82 | -86.4 | 行列式 | 0.3326 | 0.35 | 0.45 | 1 | 1.6 | 60524.1296 | 43.3583 | 21.6792 | 19.4253 | 10.3963
SD0713_T004_4hao | 5551.87 | 1387.97 | 13.23 | 4 | 3.3075 | 111.53 | 12.46 | -7.5 | 行列式 | 0.3298 | 0.35 | 0.45 | 1 | 1.6 | 13932.8668 | 73.3847 | 36.6923 | 27.677 | 24.5701
SD0713_T005_5hao | 2593.36 | 648.34 | 11.59 | 4 | 2.8975 | 41.62 | 15.59 | -7.8 | 行列式 | 0.349 | 0.35 | 0.45 | 1 | 1.6 | 19281.0562 | 49.3933 | 24.6967 | 21.6916 | 12.1681
SD0714_T001_1hao | 1894.52 | 947.26 | 7.79 | 2 | 3.895 | 43.62 | 23.45 | -8.2 | 行列式 | 0.3983 | 0.35 | 0.45 | 1 | 1.6 | 106417.3076 | 39.478 | 19.739 | 13.7288 | 30.4484
SD0715_T001_1hao | 2567.66 | 641.91 | 11.56 | 4 | 2.89 | 40.78 | 16.5 | -6.2 | 行列式 | 0.3481 | 0.35 | 0.45 | 1 | 1.6 | 50051.8076 | 39.946 | 19.973 | 15.4653 | 22.5687
SD0715_T002_2hao | 1432.12 | 477.37 | 8.83 | 3 | 2.9433 | 39.97 | 12.2 | -8.1 | 行列式 | 0.4433 | 0.35 | 0.45 | 1 | 1.6 | 23379.9108 | 38.232 | 19.116 | 14.6084 | 23.5805
SD0715_T003_3hao | 3744.44 | 1248.15 | 9.04 | 3 | 3.0133 | 41.15 | 31.19 | -8.6 | 三面围合式（E形） | 0.3356 | 0.35 | 0.45 | 1 | 1.6 | 34159.3823 | 43.4923 | 21.7462 | 12.7309 | 41.457
SD0715_T004_4hao | 12154.74 | 3038.68 | 14.04 | 4 | 3.51 | 219.69 | 36.39 | 80.5 | 三面围合式（E形） | 0.3332 | 0.35 | 0.45 | 1 | 1.6 | 23148.2112 | 38.2 | 19.1 | 14.5924 | 23.6002
SD0715_T005_5hao | 4042.77 | 808.55 | 16.68 | 5 | 3.336 | 46.18 | 17.52 | -7.6 | 三面围合式（E形） | 0.2774 | 0.4 | 0.5 | 1 | 1.8 | 17214.6212 | 39.0973 | 19.5487 | 13.5385 | 30.7448
SD0716_T001_1hao | 2015.48 | 671.83 | 10.09 | 3 | 3.3633 | 56.19 | 11.96 | -5.9 | 三面围合式（E形） | 0.4011 | 0.35 | 0.45 | 1 | 1.6 | 45009.6488 | 35.942 | 17.971 | 11.9608 | 33.4439
SD0716_T002_2hao | 2517.23 | 839.08 | 9.9 | 3 | 3.3 | 46.84 | 17.93 | -4.8 | 三面围合式（E形） | 0.3563 | 0.35 | 0.45 | 1 | 1.6 | 109971.9634 | 48.484 | 24.243 | 21.9892 | 9.2968
SD0716_T003_3hao | 3033.68 | 1011.23 | 8.95 | 3 | 2.9833 | 59.52 | 28.56 | -7.3 | 三面围合式（E形） | 0.4142 | 0.35 | 0.45 | 1 | 1.6 | 29157.488 | 40.2603 | 20.1302 | 16.524 | 17.914
SD0716_T004_4hao | 1536.93 | 512.31 | 11.3 | 3 | 3.7667 | 38.53 | 13.48 | -11.1 | 三面围合式（E形） | 0.3783 | 0.35 | 0.45 | 1 | 1.6 | 24226.8662 | 41.4493 | 20.7247 | 14.7145 | 29.0002
SD0716_T005_5hao | 5990.4 | 1198.08 | 17.84 | 5 | 3.568 | 60.23 | 21.59 | -7.5 | 三面围合式（E形） | 0.2485 | 0.4 | 0.5 | 1 | 1.8 | 30258.1114 | 38.567 | 19.2835 | 13.2733 | 31.1676
SD0716_T006_6hao | 2176.54 | 362.76 | 18.45 | 6 | 3.075 | 39.07 | 9.48 | -11.2 | 三面围合式（E形） | 0.3732 | 0.35 | 0.45 | 1 | 1.6 | 36466.0475 | 39.9137 | 19.9568 | 13.9466 | 30.116
SD0716_T007_7hao | 9357.1 | 3119.03 | 9.24 | 3 | 3.08 | 63.03 | 50.02 | -85.9 | 三面围合式（C形） | 0.2886 | 0.55 | 0.6 | 1.5 | 2.3 | 18474.4997 | 61.225 | 30.6125 | 21.5972 | 29.4497
SD0716_T008_8hao | 17639.26 | 5879.75 | 11.09 | 3 | 3.6967 | 181.27 | 101.27 | -89.1 | 三面围合式（C形） | 0.3449 | 0.45 | 0.5 | 1.5 | 2 | 43560.6194 | 40.47 | 20.235 | 16.6289 | 17.8212
SD0716_T009_9hao | 5665.71 | 1888.57 | 9.35 | 3 | 3.1167 | 85.53 | 51.71 | 1.3 | 三面围合式（C形） | 0.3887 | 0.45 | 0.5 | 1.5 | 2 | 13081.4689 | 43.332 | 21.666 | 18.6609 | 13.8701
SD0717_T001_1hao | 4909.95 | 2454.98 | 8.02 | 2 | 4.01 | 76.51 | 42.18 | 3.8 | 行列式 | 0.3449 | 0.45 | 0.5 | 1.5 | 2 | 112877.1935 | 41.9123 | 20.9562 | 14.946 | 28.6799
SD0717_T002_2hao | 860.13 | 430.07 | 8.24 | 2 | 4.12 | 50.43 | 8.53 | -1.9 | 行列式 | 0.5169 | 0.45 | 0.5 | 1.5 | 2 | 212031.1092 | 59.5077 | 29.7536 | 27.4998 | 7.575
SD0717_T003_3hao | 1619.83 | 539.94 | 11.3 | 3 | 3.7667 | 51.15 | 11.74 | 2.8 | 行列式 | 0.4101 | 0.45 | 0.5 | 1.5 | 2 | 68104.1252 | 57.3943 | 28.6972 | 24.1895 | 15.7077
SD0718_T001_1hao | 1697.74 | 565.91 | 9.96 | 3 | 3.32 | 60.37 | 13.18 | -11.5 | 双面围合式（L形） | 0.457 | 0.35 | 0.45 | 1 | 1.6 | 88529.4843 | 48.6937 | 24.3468 | 15.3315 | 37.0287
SD0718_T002_2hao | 2482.06 | 1241.03 | 7.91 | 2 | 3.955 | 80.12 | 15.89 | 82.9 | 双面围合式（L形） | 0.406 | 0.35 | 0.45 | 1 | 1.6 | 15508.6695 | 66.3243 | 33.1622 | 24.1469 | 27.1855
SD0718_T003_3hao | 1091.28 | 545.64 | 7.82 | 2 | 3.91 | 46.7 | 18.43 | 0.5 | 三面围合式（S形） | 0.5141 | 0.91 | 1.28 | 2 | 6.4 | 19470.9864 | 77.203 | 38.6015 | 29.5862 | 23.3549
SD0719_T001_1hao | 5568.83 | 1113.77 | 16.7 | 5 | 3.34 | 107.55 | 17.71 | -0.2 | 三面围合式（S形） | 0.3581 | 0.91 | 1.28 | 2 | 6.4 | 20407.4847 | 44.5403 | 22.2702 | 16.26 | 26.9876
SD0719_T002_2hao | 4463.84 | 1487.95 | 8.42 | 3 | 2.8067 | 43.37 | 39.29 | 89.2 | 三面围合式（S形） | 0.3899 | 0.91 | 1.28 | 2 | 6.4 | 44753.0607 | 49.772 | 24.886 | 15.8707 | 36.2264
SD0720_T001_1hao | 4755.3 | 1585.1 | 9.44 | 3 | 3.1467 | 58.97 | 39.85 | -88.7 | 三面围合式（S形） | 0.3365 | 0.91 | 1.28 | 2 | 6.4 | 19676.5051 | 66.826 | 33.413 | 24.3977 | 26.9815
SD0720_T002_2hao | 4960.45 | 1240.11 | 11.62 | 4 | 2.905 | 51.75 | 40.89 | 0.4 | 三面围合式（S形） | 0.3213 | 0.91 | 1.28 | 2 | 6.4 | 40163.7654 | 49.938 | 24.969 | 21.3629 | 14.4424
SD0720_T003_3hao | 1219.77 | 406.59 | 9.44 | 3 | 3.1467 | 46.59 | 8.73 | -0.4 | 三面围合式（S形） | 0.484 | 0.91 | 1.28 | 2 | 6.4 | 53657.1967 | 53.1933 | 26.5967 | 22.089 | 16.9482
SD0720_T004_4hao | 1459.08 | 364.77 | 11.7 | 4 | 2.925 | 47.17 | 7.74 | 1 | 三面围合式（S形） | 0.472 | 0.91 | 1.28 | 2 | 6.4 | 57160.6359 | 59.5827 | 29.7913 | 20.776 | 30.2615
SD0720_T005_5hao | 2185.26 | 728.42 | 9.89 | 3 | 3.2967 | 44.01 | 18.17 | 0.1 | 三面围合式（S形） | 0.373 | 0.91 | 1.28 | 2 | 6.4 | 44566.7546 | 42.7107 | 21.3553 | 16.8477 | 21.1079
SD0720_T006_6hao | 1098.11 | 366.04 | 9.9 | 3 | 3.3 | 28.65 | 12.97 | 0.5 | 三面围合式（S形） | 0.4278 | 0.91 | 1.28 | 2 | 6.4 | 14662.1093 | 74.9993 | 37.4997 | 28.4844 | 24.041
SD0720_T007_7hao | 2374.79 | 791.6 | 9.63 | 3 | 3.21 | 61.8 | 29.48 | 0.5 | 三面围合式（S形） | 0.4374 | 0.91 | 1.28 | 2 | 6.4 | 13154.0621 | 51.234 | 25.617 | 21.1093 | 17.5963
SD0720_T008_8hao | 3151.23 | 787.81 | 12.77 | 4 | 3.1925 | 73.47 | 15.23 | -7.6 | 双面围合式（L形） | 0.3759 | 0.35 | 0.45 | 1 | 1.6 | 26267.7721 | 64.4643 | 32.2322 | 23.2168 | 27.97
SD0720_T009_9hao | 1481.3 | 493.77 | 10.42 | 3 | 3.4733 | 58.81 | 8.41 | 82 | 双面围合式（L形） | 0.4641 | 0.35 | 0.45 | 1 | 1.6 | 13199.6776 | 52.2277 | 26.1138 | 20.1037 | 23.0153
SD0720_T010_10hao | 3422.49 | 855.62 | 13.59 | 4 | 3.3975 | 68.74 | 22.26 | -0.5 | 行列式 | 0.3603 | 0.35 | 0.45 | 1 | 1.6 | 28953.3788 | 51.5087 | 25.7543 | 19.7441 | 23.3367
SD0721_T001_1hao | 532.21 | 266.1 | 7.53 | 2 | 3.765 | 29.36 | 9.07 | -1.9 | 行列式 | 0.5544 | 0.35 | 0.45 | 1 | 1.6 | 28409.3068 | 40.319 | 20.1595 | 15.6518 | 22.3599
SD0721_T002_2hao | 531.86 | 265.93 | 7.53 | 2 | 3.765 | 29.36 | 9.06 | -1.9 | 行列式 | 0.5545 | 0.35 | 0.45 | 1 | 1.6 | 17805.7808 | 54.0323 | 27.0162 | 21.006 | 22.2466
SD0722_T001_1hao | 2443.81 | 814.6 | 9.35 | 3 | 3.1167 | 88.27 | 9.9 | -11.6 | 行列式 | 0.4525 | 0.35 | 0.45 | 1 | 1.6 | 30854.7802 | 42.5103 | 21.2552 | 16.7475 | 21.2073
SD0722_T002_2hao | 1000.63 | 333.54 | 9.55 | 3 | 3.1833 | 32.31 | 10.59 | -10.2 | 行列式 | 0.4628 | 0.35 | 0.45 | 1 | 1.6 | 9596.0349 | 54.5573 | 27.2787 | 18.2634 | 33.0488
SD0722_T003_3hao | 1897.8 | 474.45 | 13.22 | 4 | 3.305 | 47.06 | 12.99 | -8.9 | 行列式 | 0.4043 | 0.35 | 0.45 | 1 | 1.6 | 9589.7489 | 54.5683 | 27.2842 | 18.2689 | 33.0422
SD0723_T001_1hao | 3336.27 | 1112.09 | 11.15 | 3 | 3.7167 | 88.56 | 15.88 | -9.2 | 行列式 | 0.3772 | 0.35 | 0.45 | 1 | 1.6 | 29211.0581 | 55.1437 | 27.5718 | 18.5565 | 32.6975
SD0723_T002_2hao | 601.13 | 300.57 | 7.7 | 2 | 3.85 | 21.09 | 14.27 | -6.1 | 三面围合式（E形） | 0.4949 | 0.35 | 0.45 | 1 | 1.6 | 12028.0431 | 43.8003 | 21.9002 | 15.8899 | 27.4438
SD0723_T003_3hao | 1666.74 | 555.58 | 10.8 | 3 | 3.6 | 60.43 | 12.62 | -6.2 | 三面围合式（E形） | 0.4481 | 0.35 | 0.45 | 1 | 1.6 | 17109.2844 | 44.04 | 22.02 | 17.5123 | 20.4708
SD0723_T004_4hao | 507.78 | 253.89 | 7.98 | 2 | 3.99 | 20.43 | 12.71 | 84.5 | 三面围合式（E形） | 0.5092 | 0.35 | 0.45 | 1 | 1.6 | 40103.3816 | 62.0303 | 31.0152 | 21.9998 | 29.0675
SD0724_T001_1hao | 30240.42 | 3360.05 | 28.52 | 9 | 3.1689 | 65.51 | 65.39 | -8.2 | 行列式 | 0.1316 | 0.55 | 0.6 | 1.5 | 2.3 | 10838.7746 | 51.3143 | 25.6572 | 16.6418 | 35.1377
SD0724_T002_2hao | 7939.45 | 2646.48 | 9.9 | 3 | 3.3 | 116.66 | 22.7 | 10.5 | 行列式 | 0.3073 | 0.45 | 0.5 | 1.5 | 2 | 20034.934 | 47.801 | 23.9005 | 17.8903 | 25.1468
SD0724_T003_3hao | 1030.06 | 343.35 | 9.9 | 3 | 3.3 | 29.03 | 11.84 | 5.8 | 行列式 | 0.44 | 0.45 | 0.5 | 1.5 | 2 | 9155.5943 | 56.8473 | 28.4237 | 19.4084 | 31.7176
SD0725_T001_1hao | 5338.99 | 1779.66 | 10.71 | 3 | 3.57 | 98.31 | 27.43 | 7.9 | 行列式 | 0.3325 | 0.45 | 0.5 | 1.5 | 2 | 121167.4218 | 41.251 | 20.6247 | 18.3709 | 10.9278
SD0726_T001_1hao | 17834.24 | 4458.56 | 14.13 | 4 | 3.5325 | 97.75 | 60.39 | -2.6 | 三面围合式（C形） | 0.247 | 0.55 | 0.6 | 1.5 | 2.3 | 95435.4151 | 43.8167 | 21.9083 | 15.8981 | 27.4334
SD0726_T002_2hao | 13855.6 | 2771.12 | 16.9 | 5 | 3.38 | 80.32 | 64.85 | 15.8 | 三面围合式（C形） | 0.271 | 0.55 | 0.6 | 1.5 | 2.3 | 12381.735 | 52.0853 | 26.0427 | 20.0325 | 23.0783
SD0727_T001_1hao | 2505.85 | 835.28 | 9.9 | 3 | 3.3 | 42.65 | 19.63 | -18.7 | 行列式 | 0.3509 | 0.45 | 0.5 | 1.5 | 2 | 64176.8935 | 47.016 | 23.508 | 17.4978 | 25.5667
SD0728_T001_1hao | 2044.11 | 681.37 | 9.9 | 3 | 3.3 | 27.1 | 25.25 | 71.1 | 行列式 | 0.3553 | 0.45 | 0.5 | 1.5 | 2 | 160781.168 | 44.846 | 22.423 | 17.9153 | 20.1028
SD0729_T001_1hao | 989.42 | 329.81 | 9.9 | 3 | 3.3 | 22.67 | 14.59 | -18.6 | 行列式 | 0.4276 | 0.45 | 0.5 | 1.5 | 2 | 99929.9715 | 47.892 | 23.946 | 20.3399 | 15.0594
SD0730_T001_1hao | 2869.5 | 956.5 | 9.9 | 3 | 3.3 | 39.01 | 24.59 | -18.7 | 行列式 | 0.3348 | 0.45 | 0.5 | 1.5 | 2 | 30121.3152 | 48.566 | 24.283 | 18.2728 | 24.7506
SD0730_T002_2hao | 3744.74 | 1248.25 | 9.9 | 3 | 3.3 | 71.53 | 17.47 | -18.6 | 行列式 | 0.3445 | 0.45 | 0.5 | 1.5 | 2 | 24571.0646 | 47.884 | 23.942 | 17.9318 | 25.1032
SD0730_T003_3hao | 2406.55 | 802.18 | 9.55 | 3 | 3.1833 | 65.43 | 17.72 | -5.4 | 行列式 | 0.4346 | 0.35 | 0.45 | 1 | 1.6 | 11893.2704 | 52.303 | 26.1515 | 20.1413 | 22.9823
SD0730_T004_4hao | 14876.51 | 2975.3 | 15.57 | 5 | 3.114 | 80.17 | 61.36 | 86.3 | 行列式 | 0.2575 | 0.4 | 0.5 | 1 | 1.8 | 34490.2324 | 47.6987 | 23.8493 | 17.8391 | 25.2007
SD0730_T005_5hao | 1501.88 | 750.94 | 7.37 | 2 | 3.685 | 59.94 | 15.14 | -5.3 | 行列式 | 0.4704 | 0.35 | 0.45 | 1 | 1.6 | 45013.3714 | 47.2463 | 23.6232 | 17.613 | 25.442
SD0731_T001_1hao | 3847.03 | 1282.34 | 9.9 | 3 | 3.3 | 67.85 | 18.9 | 0.1 | 行列式 | 0.3373 | 0.45 | 0.5 | 1.5 | 2 | 28927.6632 | 41.9783 | 20.9892 | 14.979 | 28.6347
SD0731_T002_2hao | 3980.92 | 1326.97 | 9.9 | 3 | 3.3 | 62.54 | 21.22 | 0.6 | 行列式 | 0.3283 | 0.45 | 0.5 | 1.5 | 2 | 107293.0623 | 38.6633 | 19.3317 | 15.7255 | 18.654
SD0731_T003_3hao | 3723.68 | 1241.23 | 9.9 | 3 | 3.3 | 65.44 | 18.97 | 0.6 | 行列式 | 0.338 | 0.45 | 0.5 | 1.5 | 2 | 27079.7603 | 45.3823 | 22.6912 | 13.6759 | 39.7304
SD0732_T001_1hao | 6338.68 | 2112.89 | 9.9 | 3 | 3.3 | 100.96 | 30.3 | 3.7 | 行列式 | 0.3388 | 0.91 | 1.28 | 2 | 6.4 | 46242.8443 | 43.6527 | 21.8263 | 15.8161 | 27.5365
SD0732_T002_2hao | 4164.05 | 1388.02 | 9.9 | 3 | 3.3 | 89.97 | 15.43 | 4.6 | 行列式 | 0.3539 | 0.91 | 1.28 | 2 | 6.4 | 47852.2429 | 43.2037 | 21.6018 | 15.5916 | 27.8226
SD0732_T003_3hao | 2687.77 | 895.92 | 9.9 | 3 | 3.3 | 60.27 | 14.87 | 4.1 | 行列式 | 0.3697 | 0.91 | 1.28 | 2 | 6.4 | 44760.2159 | 43.7373 | 21.8687 | 15.8585 | 27.4832
SD0733_T001_1hao | 2992.06 | 997.35 | 9.9 | 3 | 3.3 | 65.52 | 15.24 | 3.1 | 行列式 | 0.3639 | 0.91 | 1.28 | 2 | 6.4 | 76193.5054 | 40.319 | 20.1595 | 17.1544 | 14.9066
SD0733_T002_2hao | 1973.54 | 657.85 | 9.9 | 3 | 3.3 | 30.92 | 27.35 | 6 | 行列式 | 0.3762 | 0.91 | 1.28 | 2 | 6.4 | 50053.6226 | 44.8643 | 22.4322 | 16.422 | 26.7928
SD0733_T003_3hao | 2053.76 | 684.59 | 9.9 | 3 | 3.3 | 31.61 | 27.4 | 5.4 | 行列式 | 0.3715 | 0.91 | 1.28 | 2 | 6.4 | 32308.072 | 46.443 | 23.2215 | 17.2113 | 25.882
SD0733_T004_4hao | 6315.84 | 2105.28 | 9.9 | 3 | 3.3 | 119.2 | 19.95 | 5 | 行列式 | 0.3406 | 0.91 | 1.28 | 2 | 6.4 | 35965.8247 | 45.8627 | 22.9313 | 16.9211 | 26.2096
SD0733_T005_5hao | 2541.42 | 847.14 | 9.9 | 3 | 3.3 | 53.92 | 15.72 | 3.4 | 行列式 | 0.3664 | 0.91 | 1.28 | 2 | 6.4 | 23722.7775 | 49.3543 | 24.6772 | 18.667 | 24.3553
SD0733_T006_6hao | 1871.05 | 623.68 | 9.9 | 3 | 3.3 | 54.79 | 11.39 | 2.1 | 行列式 | 0.4142 | 0.91 | 1.28 | 2 | 6.4 | 24686.9917 | 49.3493 | 24.6747 | 18.6645 | 24.3577
SD0733_T007_7hao | 4263.08 | 1421.03 | 9.9 | 3 | 3.3 | 98.13 | 14.49 | 3.7 | 行列式 | 0.3605 | 0.45 | 0.5 | 1.5 | 2 | 75918.9748 | 43.8593 | 21.9297 | 15.9195 | 27.4067
SD0733_T008_8hao | 1621.17 | 810.58 | 7.02 | 2 | 3.51 | 63.74 | 12.73 | 3.9 | 行列式 | 0.4735 | 0.45 | 0.5 | 1.5 | 2 | 30548.8708 | 46.3597 | 23.1798 | 17.1696 | 25.9286
SD0733_T009_9hao | 1385.62 | 461.87 | 9.9 | 3 | 3.3 | 46.05 | 10.04 | 3.8 | 行列式 | 0.4448 | 0.45 | 0.5 | 1.5 | 2 | 22490.796 | 50.0343 | 25.0172 | 19.007 | 24.0243
SD0734_T001_1hao | 2612.2 | 870.73 | 9.42 | 3 | 3.14 | 54.05 | 16.12 | 0.8 | 行列式 | 0.3735 | 0.35 | 0.45 | 1 | 1.6 | 51243.9928 | 47.4193 | 23.7097 | 17.6995 | 25.3492
SD0734_T002_2hao | 9893.62 | 1648.94 | 19.8 | 6 | 3.3 | 135.07 | 24.77 | -1 | 行列式 | 0.3113 | 0.35 | 0.45 | 1 | 1.6 | 29230.6381 | 51.6643 | 25.8322 | 16.8169 | 34.8995
SD0734_T003_3hao | 1397.39 | 698.7 | 7.64 | 2 | 3.82 | 57.33 | 12.19 | 0 | 行列式 | 0.4608 | 0.35 | 0.45 | 1 | 1.6 | 16655.718 | 51.765 | 25.8825 | 19.8723 | 23.2211
SD0735_T001_1hao | 2178.79 | 726.26 | 8.57 | 3 | 2.8567 | 57.08 | 19.11 | -0.2 | 行列式 | 0.4432 | 0.35 | 0.45 | 1 | 1.6 | 31399.7141 | 37.7143 | 18.8572 | 12.847 | 31.8723
SD0735_T002_2hao | 988.52 | 329.51 | 9.9 | 3 | 3.3 | 20.93 | 20.16 | 40 | 行列式 | 0.4001 | 0.35 | 0.45 | 1 | 1.6 | 59462.667 | 40.809 | 20.4045 | 17.3994 | 14.7276
SD0735_T003_3hao | 2320.59 | 773.53 | 9.9 | 3 | 3.3 | 44.85 | 39.12 | 0.6 | 行列式 | 0.4055 | 0.35 | 0.45 | 1 | 1.6 | 25195.8784 | 46.195 | 23.0975 | 14.0822 | 39.0316
SD0735_T004_4hao | 3447.18 | 1149.06 | 11.1 | 3 | 3.7 | 36.79 | 31.63 | 0.2 | 行列式 | 0.2968 | 0.4 | 0.5 | 1 | 1.8 | 26189.9805 | 50.7287 | 25.3643 | 16.349 | 35.5432
SD0735_T005_5hao | 3028.69 | 757.17 | 11.75 | 4 | 2.9375 | 77.53 | 9.77 | -0.3 | 行列式 | 0.4008 | 0.35 | 0.45 | 1 | 1.6 | 11882.4423 | 44.2167 | 22.1083 | 16.0981 | 27.1853
SD0735_T006_6hao | 784.78 | 392.39 | 8.27 | 2 | 4.135 | 41.02 | 9.57 | -2.7 | 三面围合式（C形） | 0.4997 | 0.35 | 0.45 | 1 | 1.6 | 27894.4453 | 44.1173 | 22.0587 | 16.0485 | 27.2465
SD0735_T007_7hao | 784.78 | 392.39 | 7.68 | 2 | 3.84 | 41.02 | 9.57 | -2.7 | 三面围合式（C形） | 0.5182 | 0.35 | 0.45 | 1 | 1.6 | 41436.544 | 42.14 | 21.07 | 15.0598 | 28.525
SD0736_T001_1hao | 1506.79 | 502.26 | 9.29 | 3 | 3.0967 | 42.88 | 11.72 | -0.8 | 三面围合式（C形） | 0.4327 | 0.35 | 0.45 | 1 | 1.6 | 27304.5819 | 39.997 | 19.9985 | 15.4908 | 22.54
SD0737_T001_1hao | 978.15 | 489.07 | 7.26 | 2 | 3.63 | 43.33 | 11.29 | -2.1 | 三面围合式（C形） | 0.4988 | 0.35 | 0.45 | 1 | 1.6 | 14150.0131 | 54.818 | 27.409 | 18.3937 | 32.8917
SD0737_T002_2hao | 1781.32 | 593.77 | 9.9 | 3 | 3.3 | 32.33 | 18.37 | 88.8 | 行列式 | 0.3728 | 0.45 | 0.5 | 1.5 | 2 | 14150.0103 | 51.8763 | 25.9382 | 16.9229 | 34.7568
SD0737_T003_3hao | 3875.32 | 1291.77 | 9.4 | 3 | 3.1333 | 91.93 | 19.5 | -0.6 | 行列式 | 0.3936 | 0.35 | 0.45 | 1 | 1.6 | 18112.2241 | 53.7953 | 26.8977 | 17.8824 | 33.5169
SD0737_T004_4hao | 53496.48 | 17832.16 | 9.57 | 3 | 3.19 | 278.09 | 83.61 | -0.3 | 行列式 | 0.2686 | 0.4 | 0.5 | 1 | 1.8 | 17636.5696 | 46.892 | 23.446 | 14.4307 | 38.4512
SD0738_T001_1hao | 12189.35 | 4063.12 | 9.4 | 3 | 3.1333 | 102.99 | 66.81 | 83.4 | 双面围合式（L形） | 0.3618 | 0.45 | 0.5 | 1.5 | 2 | 21412.1727 | 50.103 | 25.0515 | 19.0413 | 23.9914
SD0739_T001_1hao | 9978.62 | 3326.21 | 8.46 | 3 | 2.82 | 73.12 | 47.21 | 82 | 双面围合式（L形） | 0.3074 | 0.45 | 0.5 | 1.5 | 2 | 46582.8937 | 38.6357 | 19.3178 | 13.3076 | 31.1122
SD0740_T001_1hao | 16369.96 | 8184.98 | 7.78 | 2 | 3.89 | 190.99 | 95.51 | -8.8 | 双面围合式（L形） | 0.4146 | 0.45 | 0.5 | 1.5 | 2 | 643049.6329 | 36.2773 | 18.1386 | 12.1284 | 33.1349
SD0741_T001_1hao | 1488.9 | 496.3 | 9.9 | 3 | 3.3 | 44.38 | 13.06 | 12.7 | 行列式 | 0.4318 | 0.35 | 0.45 | 1 | 1.6 | 153834.3561 | 32.6223 | 16.3107 | 14.2067 | 12.8991
SD0741_T002_2hao | 1772.69 | 590.9 | 9.9 | 3 | 3.3 | 55.57 | 10.87 | 11.6 | 行列式 | 0.4258 | 0.35 | 0.45 | 1 | 1.6 | 125965.6011 | 34.483 | 17.2415 | 10.9297 | 36.608
SD0741_T003_3hao | 1755.77 | 585.26 | 9.9 | 3 | 3.3 | 53.82 | 10.95 | 11.4 | 行列式 | 0.4226 | 0.35 | 0.45 | 1 | 1.6 | 309970.4762 | 44.5073 | 22.2537 | 12.786 | 42.5443
SD0742_T001_1hao | 1773.17 | 591.06 | 9.9 | 3 | 3.3 | 55.59 | 10.87 | 11.6 | 行列式 | 0.4258 | 0.35 | 0.45 | 1 | 1.6 | 18795.2536 | 33.998 | 16.999 | 10.6872 | 37.1304
SD0742_T002_2hao | 2398.81 | 799.6 | 9.9 | 3 | 3.3 | 54.31 | 22.05 | 10.8 | 行列式 | 0.3924 | 0.35 | 0.45 | 1 | 1.6 | 22377.6758 | 32.8143 | 16.4072 | 10.0954 | 38.4697
SD0742_T003_3hao | 2284.14 | 761.38 | 9.9 | 3 | 3.3 | 58.86 | 16.56 | 6.7 | 行列式 | 0.4189 | 0.45 | 0.5 | 1.5 | 2 | 22164.0336 | 32.757 | 16.3785 | 10.0667 | 38.5369
SD0742_T004_4hao | 1562.68 | 520.89 | 9.9 | 3 | 3.3 | 46.27 | 14.77 | 6.7 | 行列式 | 0.4352 | 0.45 | 0.5 | 1.5 | 2 | 22383.7587 | 32.8113 | 16.4057 | 10.0939 | 38.4732
SD0742_T005_5hao | 1824.15 | 608.05 | 9.9 | 3 | 3.3 | 44.82 | 16.14 | 6.3 | 行列式 | 0.4018 | 0.45 | 0.5 | 1.5 | 2 | 30281.4582 | 32.716 | 16.358 | 10.0462 | 38.5852
SD0743_T001_1hao | 4035.96 | 1345.32 | 9.9 | 3 | 3.3 | 43.73 | 33.65 | 9.2 | 行列式 | 0.3128 | 0.15 | 0.37 | 1 | 1.3 | 28833.9298 | 41.4227 | 20.7113 | 14.3996 | 30.475
SD0743_T002_2hao | 6255.86 | 2085.29 | 9.9 | 3 | 3.3 | 58.78 | 35.65 | -82.8 | 双面围合式（L形） | 0.2923 | 0.55 | 0.6 | 1.5 | 2.3 | 19726.5147 | 41.4363 | 20.7182 | 14.4064 | 30.4648
SD0743_T003_3hao | 1619.53 | 539.84 | 9.9 | 3 | 3.3 | 38.22 | 14.14 | 6.4 | 双面围合式（L形） | 0.3959 | 0.45 | 0.5 | 1.5 | 2 | 23027.2706 | 39.8747 | 19.9373 | 13.6256 | 31.6581
SD0744_T001_1hao | 6909.27 | 2303.09 | 9.9 | 3 | 3.3 | 71.1 | 70.83 | 0.3 | 行列式 | 0.3858 | 0.15 | 0.37 | 1 | 1.3 | 50948.1585 | 32.9857 | 16.4928 | 10.1811 | 38.2698
SD0745_T001_1hao | 2614.78 | 871.59 | 9.9 | 3 | 3.3 | 33.74 | 25.84 | -89.6 | 行列式 | 0.3387 | 0.15 | 0.37 | 1 | 1.3 | 78971.1019 | 38.0113 | 19.0057 | 12.6939 | 33.2099
SD0745_T002_2hao | 3497.62 | 1748.81 | 6.6 | 2 | 3.3 | 54.58 | 32.1 | -77.3 | 三面围合式（C形） | 0.4021 | 0.35 | 0.45 | 1 | 1.6 | 20444.2687 | 39.16 | 19.58 | 13.2682 | 32.2359
SD0746_T001_1hao | 13084.62 | 2616.92 | 15.96 | 5 | 3.192 | 74.83 | 66.85 | -77 | 三面围合式（C形） | 0.2667 | 0.4 | 0.5 | 1 | 1.8 | 87219.4397 | 32.7153 | 16.3577 | 10.0459 | 38.5861
SD0746_T002_2hao | 11779.18 | 2944.8 | 14.06 | 4 | 3.515 | 76.92 | 67.07 | -78.9 | 三面围合式（C形） | 0.271 | 0.4 | 0.5 | 1 | 1.8 | 33007.7595 | 31.8887 | 15.9443 | 9.6326 | 39.5863
SD0747_T001_1hao | 2148.11 | 1074.06 | 9.9 | 2 | 4.95 | 48.52 | 22.2 | -23.7 | 双面围合式（L形） | 0.3335 | 0.45 | 0.5 | 1.5 | 2 | 66228.551 | 31.8413 | 15.9207 | 6.453 | 59.4677
SD0747_T002_2hao | 4258.38 | 2129.19 | 9.9 | 2 | 4.95 | 68.89 | 31.87 | -23.7 | 双面围合式（L形） | 0.2965 | 0.55 | 0.6 | 1.5 | 2.3 | 99104.6359 | 32.2973 | 16.1487 | 14.2551 | 11.7256
SD0747_T003_3hao | 1806.97 | 903.49 | 9.9 | 2 | 4.95 | 47.63 | 19.01 | -23.7 | 双面围合式（L形） | 0.3493 | 0.45 | 0.5 | 1.5 | 2 | 111510.3661 | 34.5563 | 17.2782 | 12.5443 | 27.3978
SD0748_T001_1hao | 1392.15 | 696.07 | 9.9 | 2 | 4.95 | 44.39 | 19.17 | -23.7 | 双面围合式（L形） | 0.3844 | 0.45 | 0.5 | 1.5 | 2 | 40675.1978 | 51.9177 | 25.9588 | 16.4912 | 36.4719
SD0748_T002_2hao | 1263.2 | 631.6 | 9.9 | 2 | 4.95 | 43.57 | 18.04 | -23.7 | 双面围合式（L形） | 0.3969 | 0.45 | 0.5 | 1.5 | 2 | 80633.7809 | 49.0087 | 24.5043 | 15.0367 | 38.6367
SD0748_T003_3hao | 2570.55 | 1285.27 | 9.9 | 2 | 4.95 | 62.55 | 44.35 | -23.7 | 双面围合式（L形） | 0.3683 | 0.45 | 0.5 | 1.5 | 2 | 34215.5828 | 53.2993 | 26.6497 | 17.182 | 35.5264
SD0748_T004_4hao | 2075.76 | 1037.88 | 9.9 | 2 | 4.95 | 52.74 | 41.07 | -23.8 | 双面围合式（L形） | 0.3827 | 0.45 | 0.5 | 1.5 | 2 | 26360.7639 | 53.5073 | 26.7537 | 17.286 | 35.3882
SD0748_T005_5hao | 2354.16 | 1177.08 | 9.9 | 2 | 4.95 | 59.78 | 19.73 | -23.7 | 双面围合式（L形） | 0.3369 | 0.45 | 0.5 | 1.5 | 2 | 23919.0847 | 54.5777 | 27.2888 | 17.8212 | 34.6942
SD0748_T006_6hao | 1739.34 | 869.67 | 9.9 | 2 | 4.95 | 53.24 | 16.36 | -23.7 | 双面围合式（L形） | 0.3619 | 0.45 | 0.5 | 1.5 | 2 | 48674.148 | 52.4587 | 26.2293 | 16.7617 | 36.0957
SD0748_T007_7hao | 876.7 | 219.17 | 11.75 | 4 | 2.9375 | 22.07 | 10.75 | 88.2 | 行列式 | 0.4606 | 0.45 | 0.5 | 1.5 | 2 | 39305.1207 | 53.629 | 26.8145 | 17.3469 | 35.3079
SD0748_T008_8hao | 15522.52 | 3880.63 | 13.81 | 4 | 3.4525 | 100.3 | 66.96 | -14 | 三面围合式（C形） | 0.2742 | 0.55 | 0.6 | 1.5 | 2.3 | 44576.7483 | 51.957 | 25.9785 | 16.5108 | 36.4442
SD0748_T009_9hao | 1468.42 | 734.21 | 6.6 | 2 | 3.3 | 29.66 | 24.81 | 81.8 | 三面围合式（C形） | 0.4512 | 0.35 | 0.45 | 1 | 1.6 | 32934.9323 | 50.5873 | 25.2937 | 15.826 | 37.4309
SD0749_T001_1hao | 818.82 | 272.94 | 9.9 | 3 | 3.3 | 21.79 | 12.54 | -9.3 | 三面围合式（C形） | 0.4534 | 0.35 | 0.45 | 1 | 1.6 | 8300.2931 | 42.966 | 21.483 | 16.7492 | 22.0352
SD0750_T001_1hao | 1428.24 | 714.12 | 6.6 | 2 | 3.3 | 46.76 | 15.29 | -9.8 | 三面围合式（C形） | 0.4767 | 0.35 | 0.45 | 1 | 1.6 | 146961.5044 | 38.4927 | 19.2463 | 14.5125 | 24.596
SD0751_T001_1hao | 3797.07 | 1898.54 | 6.6 | 2 | 3.3 | 53.93 | 35.25 | 81.2 | 三面围合式（C形） | 0.3969 | 0.35 | 0.45 | 1 | 1.6 | 27805.0745 | 32.8523 | 16.4262 | 6.9585 | 57.6378
SD0751_T002_2hao | 2250.6 | 750.2 | 9.9 | 3 | 3.3 | 52.98 | 14.17 | -6.1 | 三面围合式（C形） | 0.381 | 0.35 | 0.45 | 1 | 1.6 | 10336.3583 | 34.9983 | 17.4992 | 11.1874 | 36.0688
SD0751_T003_3hao | 2210.66 | 736.89 | 9.9 | 3 | 3.3 | 50.01 | 14.75 | -7.3 | 三面围合式（C形） | 0.3777 | 0.35 | 0.45 | 1 | 1.6 | 27044.246 | 32.1737 | 16.0868 | 6.6192 | 58.8536
SD0751_T004_4hao | 4647.05 | 1549.02 | 9.9 | 3 | 3.3 | 47.68 | 32.54 | -7.4 | 三面围合式（C形） | 0.3055 | 0.35 | 0.45 | 1 | 1.6 | 71898.8345 | 31.6393 | 15.8197 | 6.352 | 59.8475
SD0751_T005_5hao | 8614.27 | 2871.42 | 9.9 | 3 | 3.3 | 112.63 | 65.55 | 21 | 行列式 | 0.3627 | 0.45 | 0.5 | 1.5 | 2 | 28410.6153 | 31.098 | 15.549 | 9.2372 | 40.5929
SD0751_T006_6hao | 1569.18 | 523.06 | 9.9 | 3 | 3.3 | 35.18 | 14.9 | 20.2 | 行列式 | 0.3932 | 0.45 | 0.5 | 1.5 | 2 | 27906.4042 | 31.107 | 15.5535 | 9.2417 | 40.5811
SD0751_T007_7hao | 1717.87 | 858.94 | 7.47 | 2 | 3.735 | 49.51 | 18.24 | 1.1 | 四面围合式（回形） | 0.4233 | 0.45 | 0.5 | 1.5 | 2 | 58662.3114 | 32.544 | 16.272 | 9.9602 | 38.7892
SD0752_T001_1hao | 1931.44 | 965.72 | 7.47 | 2 | 3.735 | 50.37 | 19.42 | 0.8 | 四面围合式（回形） | 0.4117 | 0.45 | 0.5 | 1.5 | 2 | 108742.632 | 34.8987 | 17.4493 | 14.2934 | 18.086
SD0752_T002_2hao | 1836.56 | 918.28 | 7.47 | 2 | 3.735 | 49.86 | 20.33 | 1.1 | 四面围合式（回形） | 0.4151 | 0.45 | 0.5 | 1.5 | 2 | 19808.6098 | 39.9557 | 19.9778 | 13.6661 | 31.5939
SD0753_T001_1hao | 1972.17 | 986.09 | 7.47 | 2 | 3.735 | 51.51 | 19.89 | 1.4 | 四面围合式（回形） | 0.4102 | 0.45 | 0.5 | 1.5 | 2 | 32528.4779 | 41.9523 | 20.9762 | 11.5085 | 45.1354
SD0753_T002_2hao | 1720.88 | 860.44 | 7.32 | 2 | 3.66 | 49.62 | 18.92 | -0.8 | 四面围合式（回形） | 0.4277 | 0.45 | 0.5 | 1.5 | 2 | 36572.4173 | 41.428 | 20.714 | 11.2463 | 45.7066
SD0753_T003_3hao | 1967.36 | 983.68 | 7.02 | 2 | 3.51 | 51.99 | 19.66 | 0.5 | 四面围合式（回形） | 0.4282 | 0.45 | 0.5 | 1.5 | 2 | 34775.859 | 41.4797 | 20.7398 | 11.2722 | 45.6497
SD0753_T004_4hao | 1635.64 | 817.82 | 7.95 | 2 | 3.975 | 47.22 | 18.71 | 0 | 四面围合式（回形） | 0.4075 | 0.45 | 0.5 | 1.5 | 2 | 37343.7355 | 41.3593 | 20.6797 | 11.212 | 45.7825
SD0753_T005_5hao | 1754.95 | 877.47 | 6.86 | 2 | 3.43 | 50.38 | 17.96 | 2.4 | 四面围合式（回形） | 0.4452 | 0.45 | 0.5 | 1.5 | 2 | 32585.4815 | 41.444 | 20.722 | 11.2543 | 45.689
SD0753_T006_6hao | 8061.76 | 2687.25 | 9.9 | 3 | 3.3 | 60.4 | 44.5 | 1.3 | 四面围合式（回形） | 0.2801 | 0.55 | 0.6 | 1.5 | 2.3 | 37252.5953 | 39.9637 | 19.9818 | 10.5142 | 47.3813
SD0753_T007_7hao | 5611.48 | 2805.74 | 7.63 | 2 | 3.815 | 63.64 | 50.53 | 1.3 | 四面围合式（回形） | 0.3417 | 0.45 | 0.5 | 1.5 | 2 | 30971.4322 | 43.6417 | 21.8208 | 12.3532 | 43.3883
SD0753_T008_8hao | 11407.33 | 5703.66 | 6.98 | 2 | 3.49 | 155.62 | 68.67 | -89.3 | 四面围合式（回形） | 0.3893 | 0.45 | 0.5 | 1.5 | 2 | 33230.4756 | 40.0147 | 20.0073 | 10.5397 | 47.3209
SD0753_T009_9hao | 16624.54 | 5541.51 | 8.75 | 3 | 2.9167 | 155.77 | 70.07 | -89.5 | 四面围合式（回形） | 0.3354 | 0.45 | 0.5 | 1.5 | 2 | 101767.9802 | 36.7793 | 18.3897 | 12.0779 | 34.3224
SD0753_T010_10hao | 6186.31 | 3093.16 | 7.47 | 2 | 3.735 | 63.44 | 57.21 | -88.7 | 四面围合式（回形） | 0.345 | 0.45 | 0.5 | 1.5 | 2 | 106255.1854 | 39.7767 | 19.8883 | 10.4207 | 47.6041
SD0753_T011_11hao | 5163.78 | 1721.26 | 9.9 | 3 | 3.3 | 126.82 | 20.95 | 11 | 三面围合式（C形） | 0.3811 | 0.45 | 0.5 | 1.5 | 2 | 216001.4564 | 39.3377 | 19.6688 | 10.2012 | 48.1353
SD0753_T012_12hao | 6300.65 | 2100.22 | 9.9 | 3 | 3.3 | 71 | 67.51 | -76.8 | 三面围合式（C形） | 0.3531 | 0.45 | 0.5 | 1.5 | 2 | 209860.6071 | 44.5243 | 22.2622 | 12.7945 | 42.528
SD0753_T013_13hao | 2081.63 | 693.88 | 9.9 | 3 | 3.3 | 54.38 | 21.86 | 14.1 | 三面围合式（C形） | 0.4146 | 0.45 | 0.5 | 1.5 | 2 | 117139.8294 | 39.4427 | 19.7213 | 10.2537 | 48.0072
SD0754_T001_1hao | 4069.9 | 2034.95 | 9.9 | 2 | 4.95 | 107.65 | 20.22 | -5.5 | 行列式 | 0.326 | 0.45 | 0.5 | 1.5 | 2 | 65185.1975 | 38.427 | 19.2135 | 12.9017 | 32.8507
SD0754_T002_2hao | 1781.68 | 593.89 | 9.9 | 3 | 3.3 | 35.66 | 16.66 | 0.4 | 行列式 | 0.3782 | 0.45 | 0.5 | 1.5 | 2 | 79536.5517 | 36.193 | 18.0965 | 14.9406 | 17.4392
SD0754_T003_3hao | 3704.33 | 1234.78 | 9.9 | 3 | 3.3 | 48.9 | 25.26 | 1.4 | 行列式 | 0.3221 | 0.45 | 0.5 | 1.5 | 2 | 26277.5481 | 40.6673 | 20.3337 | 14.0219 | 31.041
SD0755_T001_1hao | 8142.31 | 2714.1 | 9.9 | 3 | 3.3 | 81.36 | 50.85 | 1.7 | 行列式 | 0.3439 | 0.45 | 0.5 | 1.5 | 2 | 77064.9075 | 49.8737 | 24.9368 | 15.4692 | 37.9666
SD0756_T001_1hao | 1412.97 | 470.99 | 9.9 | 3 | 3.3 | 29.83 | 15.81 | 4.3 | 双面围合式（L形） | 0.3957 | 0.45 | 0.5 | 1.5 | 2 | 22491.0695 | 38.3783 | 19.1892 | 12.8774 | 32.8923
SD0756_T002_2hao | 1940.85 | 646.95 | 9.9 | 3 | 3.3 | 35.3 | 18.34 | 4.3 | 双面围合式（L形） | 0.3678 | 0.45 | 0.5 | 1.5 | 2 | 46761.8263 | 36.2413 | 18.1207 | 11.8089 | 34.8319
SD0756_T003_3hao | 1828.96 | 609.65 | 9.9 | 3 | 3.3 | 34.17 | 17.86 | 4.3 | 双面围合式（L形） | 0.3726 | 0.45 | 0.5 | 1.5 | 2 | 102784.8466 | 37.2217 | 18.6108 | 12.2991 | 33.9145
SD0757_T001_1hao | 876.66 | 292.22 | 9.9 | 3 | 3.3 | 24.34 | 12.01 | -85.7 | 双面围合式（L形） | 0.4507 | 0.45 | 0.5 | 1.5 | 2 | 17836.7404 | 39.493 | 19.7465 | 13.4347 | 31.9641
SD0757_T002_2hao | 7740.55 | 1548.11 | 21.03 | 5 | 4.206 | 70.38 | 22 | 0.3 | 双面围合式（L形） | 0.2144 | 0.55 | 0.6 | 1.5 | 2.3 | 24500.3787 | 38.1547 | 19.0773 | 12.7656 | 33.0852
SD0757_T003_3hao | 11785 | 3928.33 | 9.9 | 3 | 3.3 | 112.9 | 61.52 | -23.7 | 三面围合式（C形） | 0.2908 | 0.4 | 0.5 | 1 | 1.8 | 23087.9552 | 38.3687 | 19.1843 | 12.8726 | 32.9007
SD0757_T004_4hao | 1628.55 | 542.85 | 9.9 | 3 | 3.3 | 36.95 | 14.71 | -14.5 | 三面围合式（C形） | 0.3922 | 0.35 | 0.45 | 1 | 1.6 | 11066.5765 | 44.8527 | 22.4263 | 16.1146 | 28.1445
SD0758_T001_1hao | 5796.72 | 1932.24 | 9.9 | 3 | 3.3 | 61.4 | 31.56 | 66.1 | 三面围合式（C形） | 0.2981 | 0.4 | 0.5 | 1 | 1.8 | 58627.7559 | 41.28 | 20.64 | 16.8529 | 18.3482
SD0759_T001_1hao | 4424.31 | 1474.77 | 9.9 | 3 | 3.3 | 59.31 | 43.38 | 67.5 | 三面围合式（C形） | 0.3528 | 0.35 | 0.45 | 1 | 1.6 | 148768.5416 | 32.3417 | 16.1708 | 9.8591 | 39.0319
SD0759_T002_2hao | 5685.02 | 1895.01 | 9.9 | 3 | 3.3 | 86.15 | 22.03 | -25 | 三面围合式（C形） | 0.3161 | 0.35 | 0.45 | 1 | 1.6 | 20558.0136 | 32.0233 | 16.0117 | 9.6999 | 39.42
SD0759_T003_3hao | 1810.24 | 603.41 | 9.9 | 3 | 3.3 | 45.08 | 13.41 | -24.2 | 三面围合式（C形） | 0.3956 | 0.35 | 0.45 | 1 | 1.6 | 73175.15 | 33.3263 | 16.6632 | 10.3514 | 37.8786
SD0759_T004_4hao | 1766.16 | 588.72 | 9.9 | 3 | 3.3 | 53.99 | 10.92 | -24.2 | 三面围合式（C形） | 0.4223 | 0.35 | 0.45 | 1 | 1.6 | 55850.5344 | 32.5897 | 16.2948 | 9.9831 | 38.7349
SD0759_T005_5hao | 5311.97 | 2655.98 | 6.6 | 2 | 3.3 | 70.06 | 37.93 | 3.5 | 三面围合式（C形） | 0.3843 | 0.45 | 0.5 | 1.5 | 2 | 71765.1908 | 32.4407 | 16.2203 | 9.9086 | 38.9127
SD0759_T006_6hao | 11233.5 | 3744.5 | 9.9 | 3 | 3.3 | 71.56 | 69.68 | -89 | 三面围合式（C形） | 0.3063 | 0.45 | 0.5 | 1.5 | 2 | 22851.6678 | 32.388 | 16.194 | 9.8822 | 38.976
SD0759_T007_7hao | 3801.97 | 1267.32 | 9.9 | 3 | 3.3 | 59.28 | 21.39 | 0.5 | 三面围合式（C形） | 0.3293 | 0.45 | 0.5 | 1.5 | 2 | 22295.2744 | 33.1873 | 16.5937 | 10.2819 | 38.0371
SD0760_T001_1hao | 1454.45 | 484.82 | 9.9 | 3 | 3.3 | 46.03 | 10.54 | -3.3 | 三面围合式（C形） | 0.4353 | 0.45 | 0.5 | 1.5 | 2 | 100583.8083 | 36.7627 | 18.3813 | 8.9137 | 51.5069
SD0760_T002_2hao | 4872.89 | 1624.3 | 9.9 | 3 | 3.3 | 59.79 | 27.18 | -3.1 | 三面围合式（C形） | 0.3091 | 0.45 | 0.5 | 1.5 | 2 | 141806.6681 | 37.9903 | 18.9952 | 12.6834 | 33.2283
SD0760_T003_3hao | 2449.75 | 816.58 | 9.9 | 3 | 3.3 | 50.28 | 33.11 | 3.7 | 三面围合式（C形） | 0.4003 | 0.45 | 0.5 | 1.5 | 2 | 47994.372 | 36.1773 | 18.0887 | 11.7769 | 34.8935
SD0761_T001_1hao | 7444.34 | 2481.45 | 9.9 | 3 | 3.3 | 60.27 | 41.2 | -87.6 | 三面围合式（C形） | 0.2838 | 0.55 | 0.6 | 1.5 | 2.3 | 18360.2996 | 40.1767 | 20.0883 | 13.7766 | 31.4201
SD0761_T002_2hao | 2366.3 | 788.77 | 9.9 | 3 | 3.3 | 43.39 | 18.19 | 3.8 | 三面围合式（C形） | 0.3581 | 0.45 | 0.5 | 1.5 | 2 | 61513.1824 | 37.5523 | 18.7762 | 12.4644 | 33.6159
SD0761_T003_3hao | 1718.96 | 572.99 | 9.9 | 3 | 3.3 | 45.34 | 25.69 | 3.6 | 三面围合式（C形） | 0.4499 | 0.45 | 0.5 | 1.5 | 2 | 30924.5891 | 40.2217 | 20.1108 | 13.799 | 31.385
SD0761_T004_4hao | 6517.43 | 724.16 | 29.42 | 9 | 3.2689 | 44.83 | 25.69 | 11.3 | 行列式 | 0.2483 | 0.55 | 0.6 | 1.5 | 2.3 | 93973.9671 | 37.5123 | 18.7562 | 12.4444 | 33.6517
SD0761_T005_5hao | 6441.49 | 715.72 | 29.42 | 9 | 3.2689 | 47.36 | 15.13 | 12.7 | 行列式 | 0.2425 | 0.55 | 0.6 | 1.5 | 2.3 | 29871.0674 | 37.4637 | 18.7318 | 12.4201 | 33.6954
SD0761_T006_6hao | 2371.38 | 790.46 | 9.9 | 3 | 3.3 | 49.03 | 16.16 | -31.6 | 行列式 | 0.3667 | 0.45 | 0.5 | 1.5 | 2 | 21699.3562 | 42.8013 | 21.4007 | 15.0889 | 29.4933
SD0762_T001_1hao | 1924.55 | 641.52 | 9.9 | 3 | 3.3 | 37.41 | 17.2 | -31.6 | 行列式 | 0.3719 | 0.45 | 0.5 | 1.5 | 2 | 27424.3822 | 42.619 | 21.3095 | 18.9426 | 11.1073
SD0762_T002_2hao | 4914.29 | 1638.1 | 9.9 | 3 | 3.3 | 96.9 | 16.92 | -31.6 | 行列式 | 0.3409 | 0.45 | 0.5 | 1.5 | 2 | 27104.84 | 40.6537 | 20.3268 | 17.9599 | 11.6443
SD0763_T001_1hao | 2899.27 | 966.42 | 9.9 | 3 | 3.3 | 45.47 | 21.33 | -31.6 | 行列式 | 0.34 | 0.45 | 0.5 | 1.5 | 2 | 29935.2371 | 38.4007 | 19.2003 | 12.8886 | 32.8733
SD0763_T002_2hao | 2509.45 | 836.48 | 9.9 | 3 | 3.3 | 39.37 | 21.32 | -31.6 | 行列式 | 0.3468 | 0.45 | 0.5 | 1.5 | 2 | 24294.6226 | 38.8407 | 19.4203 | 13.1086 | 32.5008
SD0763_T003_3hao | 2899.93 | 966.64 | 9.9 | 3 | 3.3 | 45.47 | 21.33 | -31.6 | 行列式 | 0.3399 | 0.45 | 0.5 | 1.5 | 2 | 62035.7991 | 39.2847 | 19.6423 | 13.3306 | 32.1335
SD0763_T004_4hao | 2898.44 | 966.15 | 9.9 | 3 | 3.3 | 45.47 | 21.31 | -31.6 | 行列式 | 0.34 | 0.45 | 0.5 | 1.5 | 2 | 36599.0248 | 39.687 | 19.8435 | 13.5317 | 31.8077
SD0763_T005_5hao | 2985.59 | 995.2 | 9.9 | 3 | 3.3 | 69.25 | 14.37 | -0.4 | 三面围合式（C形） | 0.3701 | 0.45 | 0.5 | 1.5 | 2 | 31678.1292 | 40.125 | 20.0625 | 13.7507 | 31.4605
SD0763_T006_6hao | 10246.1 | 3415.37 | 9.9 | 3 | 3.3 | 109.77 | 80.33 | 75.3 | 三面围合式（C形） | 0.3385 | 0.45 | 0.5 | 1.5 | 2 | 36607.3645 | 39.686 | 19.843 | 13.5312 | 31.8085
SD0763_T007_7hao | 3805.62 | 1268.54 | 9.9 | 3 | 3.3 | 45.71 | 27.83 | -70.1 | 双面围合式（L形） | 0.3178 | 0.45 | 0.5 | 1.5 | 2 | 36588.6097 | 39.6873 | 19.8437 | 13.5319 | 31.8075
SD0764_T001_1hao | 3411.22 | 1137.07 | 9.9 | 3 | 3.3 | 60.56 | 18.78 | -87.8 | 双面围合式（L形） | 0.3415 | 0.45 | 0.5 | 1.5 | 2 | 37688.7868 | 37.147 | 18.5735 | 12.2617 | 33.9827
SD0764_T002_2hao | 3162.87 | 1054.29 | 9.9 | 3 | 3.3 | 56.3 | 18.73 | -88.8 | 双面围合式（L形） | 0.3443 | 0.45 | 0.5 | 1.5 | 2 | 129342.199 | 38.596 | 19.298 | 12.9862 | 32.7069
SD0765_T001_1hao | 2767.71 | 922.57 | 9.9 | 3 | 3.3 | 55.02 | 16.77 | -0.2 | 双面围合式（L形） | 0.3576 | 0.45 | 0.5 | 1.5 | 2 | 48040.4524 | 39.2553 | 19.6277 | 13.3159 | 32.1576
SD0765_T002_2hao | 4581.56 | 1527.19 | 9.9 | 3 | 3.3 | 74.49 | 20.51 | 5.2 | 双面围合式（L形） | 0.3264 | 0.45 | 0.5 | 1.5 | 2 | 43061.686 | 41.2037 | 20.6018 | 14.2901 | 30.6369
SD0765_T003_3hao | 4758.13 | 1189.53 | 15.53 | 4 | 3.8825 | 59.88 | 19.87 | -5.9 | 行列式 | 0.2629 | 0.4 | 0.5 | 1 | 1.8 | 39926.6364 | 41.3087 | 20.6543 | 14.3426 | 30.5591
SD0765_T004_4hao | 18782.78 | 3756.56 | 19.11 | 5 | 3.822 | 102.3 | 77.32 | 13.5 | 双面围合式（L形） | 0.2003 | 0.55 | 0.6 | 1.5 | 2.3 | 34938.2922 | 39.4027 | 19.7013 | 13.3896 | 32.0373
SD0765_T005_5hao | 3881.45 | 1940.72 | 4.95 | 2 | 2.475 | 45.4 | 43.03 | 43.9 | 行列式 | 0.4949 | 0.45 | 0.5 | 1.5 | 2 | 57835.5485 | 36.01 | 18.005 | 11.6932 | 35.0557
SD0766_T001_1hao | 1918.93 | 639.64 | 9.9 | 3 | 3.3 | 56.78 | 11.27 | -6.2 | 行列式 | 0.4147 | 0.45 | 0.5 | 1.5 | 2 | 45048.4086 | 35.3173 | 17.6587 | 12.9248 | 26.8074
SD0767_T001_1hao | 3193.82 | 1064.61 | 9.9 | 3 | 3.3 | 57.43 | 18.55 | -5.4 | 行列式 | 0.3447 | 0.45 | 0.5 | 1.5 | 2 | 142262.8548 | 39.3373 | 19.6687 | 15.8816 | 19.2543
SD0768_T001_1hao | 2600.8 | 866.93 | 9.9 | 3 | 3.3 | 38.38 | 35.42 | -88.1 | 三面围合式（C形） | 0.3723 | 0.45 | 0.5 | 1.5 | 2 | 73496.4557 | 33.621 | 16.8105 | 7.3428 | 56.3199
SD0769_T001_1hao | 1646.03 | 548.68 | 9.9 | 3 | 3.3 | 38.25 | 14.35 | 2 | 三面围合式（C形） | 0.3937 | 0.45 | 0.5 | 1.5 | 2 | 24223.7079 | 39.0537 | 19.5268 | 13.2151 | 32.3236
SD0769_T002_2hao | 5334.07 | 1778.02 | 9.9 | 3 | 3.3 | 207.1 | 8.59 | -87.5 | 三面围合式（C形） | 0.4446 | 0.45 | 0.5 | 1.5 | 2 | 40317.2899 | 38.7807 | 19.3903 | 13.0786 | 32.5511
SD0770_T001_1hao | 4821.33 | 1607.11 | 9.9 | 3 | 3.3 | 97.02 | 16.57 | 1.8 | 三面围合式（C形） | 0.3434 | 0.45 | 0.5 | 1.5 | 2 | 32831.2633 | 39.8917 | 19.9458 | 13.6341 | 31.6445
SD0770_T002_2hao | 2044.48 | 681.49 | 9.9 | 3 | 3.3 | 38.73 | 17.61 | 0.7 | 三面围合式（C形） | 0.3673 | 0.45 | 0.5 | 1.5 | 2 | 20778.694 | 38.8773 | 19.4387 | 13.1269 | 32.4701
SD0770_T003_3hao | 2128.3 | 709.43 | 9.9 | 3 | 3.3 | 38.57 | 18.4 | 1 | 三面围合式（C形） | 0.3626 | 0.45 | 0.5 | 1.5 | 2 | 67334.926 | 47.2613 | 23.6307 | 17.3189 | 26.7101
SD0770_T004_4hao | 3150.6 | 1050.2 | 8.69 | 3 | 2.8967 | 50.73 | 20.76 | 47.3 | 行列式 | 0.366 | 0.45 | 0.5 | 1.5 | 2 | 60862.3495 | 36.1327 | 18.0663 | 11.7546 | 34.9367
SD0770_T005_5hao | 8703.01 | 2901 | 9.9 | 3 | 3.3 | 110 | 48.83 | -1.2 | 行列式 | 0.302 | 0.45 | 0.5 | 1.5 | 2 | 25808.6551 | 37.891 | 18.9455 | 12.6337 | 33.3155
SD0770_T006_6hao | 3845.24 | 1281.75 | 9.9 | 3 | 3.3 | 38.85 | 33 | -1 | 行列式 | 0.3141 | 0.45 | 0.5 | 1.5 | 2 | 26866.7216 | 37.7527 | 18.8763 | 12.5646 | 33.4375
SD0771_T001_1hao | 4004.18 | 1334.73 | 8.69 | 3 | 2.8967 | 37.36 | 35.96 | 53.1 | 行列式 | 0.3397 | 0.45 | 0.5 | 1.5 | 2 | 39771.7626 | 46.687 | 23.3435 | 13.8758 | 40.558
SD0771_T002_2hao | 8084.99 | 2695 | 9.9 | 3 | 3.3 | 61.3 | 55.38 | -32.2 | 行列式 | 0.2719 | 0.55 | 0.6 | 1.5 | 2.3 | 109862.8388 | 37.9413 | 18.9707 | 12.6589 | 33.2712
SD0771_T003_3hao | 3768.01 | 1256 | 8.69 | 3 | 2.8967 | 36.49 | 34.65 | -39 | 行列式 | 0.343 | 0.45 | 0.5 | 1.5 | 2 | 48540.5659 | 38.3333 | 19.1667 | 12.8549 | 32.931
SD0771_T004_4hao | 13366.54 | 4455.51 | 9.9 | 3 | 3.3 | 113.08 | 65.6 | -39.2 | 行列式 | 0.2768 | 0.55 | 0.6 | 1.5 | 2.3 | 50546.9517 | 44.551 | 22.2755 | 12.8078 | 42.5026
SD0771_T005_5hao | 1305.04 | 652.52 | 4.95 | 2 | 2.475 | 48.61 | 21.8 | -16.9 | 三面围合式（E形） | 0.6567 | 0.91 | 1.28 | 2 | 6.4 | 102061.2009 | 37.01 | 18.505 | 12.1932 | 34.1085
SD0771_T006_6hao | 1893.45 | 631.15 | 9.9 | 3 | 3.3 | 58.45 | 16.95 | -3.3 | 双面围合式（L形） | 0.4302 | 0.45 | 0.5 | 1.5 | 2 | 47565.624 | 44.7133 | 22.3567 | 12.889 | 42.3484
SD0771_T007_7hao | 1175.72 | 391.91 | 9.9 | 3 | 3.3 | 36.48 | 14.64 | -89.2 | 双面围合式（L形） | 0.4592 | 0.45 | 0.5 | 1.5 | 2 | 167834.4208 | 36.8207 | 18.4103 | 12.0986 | 34.2839
SD0772_T001_1hao | 18774.77 | 6258.26 | 9.9 | 3 | 3.3 | 110.07 | 89.47 | -13.4 | 行列式 | 0.2928 | 0.55 | 0.6 | 1.5 | 2.3 | 24711.3482 | 39.5843 | 19.7922 | 10.3245 | 47.8354
SD0773_T001_1hao | 5171.73 | 1723.91 | 9.9 | 3 | 3.3 | 177.94 | 9.69 | 76.5 | 行列式 | 0.4197 | 0.45 | 0.5 | 1.5 | 2 | 23902.0101 | 40.2597 | 20.1298 | 13.8181 | 31.3553
SD0773_T002_2hao | 28745.99 | 9582 | 9.9 | 3 | 3.3 | 196.92 | 78.06 | -31 | 行列式 | 0.2525 | 0.55 | 0.6 | 1.5 | 2.3 | 14841.7349 | 46.402 | 23.201 | 16.8892 | 27.2047
SD0774_T001_1hao | 5374.92 | 1791.64 | 9.9 | 3 | 3.3 | 83.02 | 34.94 | 67.1 | 行列式 | 0.3406 | 0.45 | 0.5 | 1.5 | 2 | 237004.1646 | 37.8743 | 18.9372 | 12.6254 | 33.3301
SD0774_T002_2hao | 3637.03 | 1212.34 | 10.39 | 3 | 3.4633 | 37.32 | 32.57 | 12.1 | 行列式 | 0.3076 | 0.45 | 0.5 | 1.5 | 2 | 65285.5669 | 45.495 | 22.7475 | 16.4357 | 27.7471
SD0774_T003_3hao | 11874.63 | 2374.93 | 16.99 | 5 | 3.398 | 70 | 61.92 | -76.6 | 行列式 | 0.282 | 0.55 | 0.6 | 1.5 | 2.3 | 362876.3353 | 35.991 | 17.9956 | 11.6838 | 35.0741
SD0775_T001_1hao | 4870.53 | 2435.27 | 6.6 | 2 | 3.3 | 72.19 | 52.03 | -77.6 | 行列式 | 0.4049 | 0.45 | 0.5 | 1.5 | 2 | 67850.5612 | 39.633 | 19.8165 | 13.5047 | 31.8511
SD0775_T002_2hao | 1321.71 | 660.85 | 6.6 | 2 | 3.3 | 45.28 | 15.13 | -0.6 | 行列式 | 0.4824 | 0.45 | 0.5 | 1.5 | 2 | 45912.222 | 39.7087 | 19.8543 | 13.5426 | 31.7904
SD0775_T003_3hao | 2788.13 | 1394.07 | 6.6 | 2 | 3.3 | 110.89 | 15.02 | -0.5 | 行列式 | 0.4964 | 0.45 | 0.5 | 1.5 | 2 | 89946.4455 | 35.4267 | 17.7133 | 15.8198 | 10.6899
SD0775_T004_4hao | 9407.29 | 2351.82 | 13.01 | 4 | 3.2525 | 51.81 | 45.49 | 10.8 | 三面围合式（C形） | 0.2364 | 0.55 | 0.6 | 1.5 | 2.3 | 92225.1009 | 38.399 | 19.1995 | 9.7318 | 49.312
SD0776_T001_1hao | 11847.82 | 1184.78 | 32.28 | 10 | 3.228 | 77.23 | 18.59 | 10.3 | 三面围合式（C形） | 0.2399 | 0.55 | 0.6 | 1.5 | 2.3 | 25026.9618 | 40.3187 | 20.1593 | 10.6917 | 46.9641
SD0776_T002_2hao | 2811.46 | 937.15 | 9.9 | 3 | 3.3 | 53.47 | 25.59 | -79.6 | 三面围合式（C形） | 0.4366 | 0.45 | 0.5 | 1.5 | 2 | 52794.1548 | 41.316 | 20.658 | 11.1903 | 45.8305
SD0777_T001_1hao | 8349.16 | 1669.83 | 17.07 | 5 | 3.414 | 114.45 | 18.96 | 11.8 | 三面围合式（C形） | 0.2859 | 0.55 | 0.6 | 1.5 | 2.3 | 89065.0071 | 35.9733 | 17.9867 | 13.2528 | 26.3186
SD0777_T002_2hao | 17781.57 | 4445.39 | 14.82 | 4 | 3.705 | 114.59 | 78.64 | 12.3 | 三面围合式（C形） | 0.2218 | 0.55 | 0.6 | 1.5 | 2.3 | 44868.4501 | 37.8527 | 18.9263 | 17.0328 | 10.0047
SD0777_T003_3hao | 831.19 | 415.59 | 6.6 | 2 | 3.3 | 48.4 | 8.59 | 16.6 | 行列式 | 0.5771 | 0.91 | 1.28 | 2 | 6.4 | 35490.6045 | 44.2573 | 22.1287 | 15.8169 | 28.5231
SD0777_T004_4hao | 4085.25 | 1361.75 | 9.9 | 3 | 3.3 | 42.21 | 32.33 | 12.2 | 行列式 | 0.3114 | 0.45 | 0.5 | 1.5 | 2 | 63237.585 | 39.6733 | 19.8367 | 16.0496 | 19.0912
SD0777_T005_5hao | 5334.04 | 1778.01 | 9.9 | 3 | 3.3 | 207.1 | 8.59 | -87.5 | 双面围合式（L形） | 0.4446 | 0.45 | 0.5 | 1.5 | 2 | 168349.8982 | 38.659 | 19.3295 | 14.5957 | 24.4902
SD0778_T001_1hao | 2369.72 | 789.91 | 9.9 | 3 | 3.3 | 52.08 | 20.38 | 0 | 双面围合式（L形） | 0.4091 | 0.45 | 0.5 | 1.5 | 2 | 15738.8412 | 47.1007 | 23.5503 | 14.0827 | 40.2018
SD0779_T001_1hao | 7782.06 | 1556.41 | 14.86 | 5 | 2.972 | 63.69 | 44.58 | -26 | 行列式 | 0.2625 | 0.55 | 0.6 | 1.5 | 2.3 | 51570.3975 | 38.3523 | 19.1762 | 12.8644 | 32.9147
SD0780_T001_1hao | 1645.23 | 822.61 | 6.75 | 2 | 3.375 | 67.52 | 12.18 | 1.2 | 三面围合式（C形） | 0.4901 | 0.45 | 0.5 | 1.5 | 2 | 67334.5623 | 47.2617 | 23.6308 | 17.3191 | 26.7099
SD0780_T002_2hao | 5434.75 | 2717.37 | 7.16 | 2 | 3.58 | 98.86 | 63.95 | 1.6 | 三面围合式（C形） | 0.4021 | 0.45 | 0.5 | 1.5 | 2 | 29914.254 | 41.0407 | 20.5203 | 14.2086 | 30.7586
SD0781_T001_1hao | 4335.13 | 1083.78 | 12.98 | 4 | 3.245 | 100.57 | 15.92 | 1.2 | 三面围合式（C形） | 0.388 | 0.45 | 0.5 | 1.5 | 2 | 58871.9145 | 35.7497 | 17.8748 | 14.0878 | 21.1866
SD0782_T001_1hao | 9147.09 | 1524.52 | 20.22 | 6 | 3.37 | 68.65 | 46.61 | 8.2 | 三面围合式（C形） | 0.2571 | 0.55 | 0.6 | 1.5 | 2.3 | 30462.3534 | 39.9773 | 19.9887 | 10.7309 | 46.3151
SD0782_T002_2hao | 12461.86 | 1246.19 | 32.22 | 10 | 3.222 | 61.02 | 21.36 | 10 | 三面围合式（C形） | 0.1942 | 0.55 | 0.6 | 1.5 | 2.3 | 100627.3746 | 38.3177 | 19.1588 | 9.9011 | 48.3212
SD0782_T003_3hao | 2281.99 | 1141 | 7.41 | 2 | 3.705 | 57.73 | 20.28 | -7.3 | 行列式 | 0.4052 | 0.35 | 0.45 | 1 | 1.6 | 40133.7167 | 38.57 | 19.285 | 14.6561 | 24.0026
SD0783_T001_1hao | 17277.55 | 2159.69 | 24.83 | 8 | 3.1037 | 77.68 | 58.82 | -80.4 | 行列式 | 0.2473 | 0.55 | 0.6 | 1.5 | 2.3 | 79975.8697 | 36.8873 | 18.4437 | 16.1292 | 12.5487
SD0784_T001_1hao | 1679.34 | 839.67 | 7.41 | 2 | 3.705 | 65.82 | 18.83 | -19.1 | 行列式 | 0.4539 | 0.35 | 0.45 | 1 | 1.6 | 56454.5019 | 32.977 | 16.4885 | 14.9455 | 9.3578
SD0784_T002_2hao | 2092.68 | 1046.34 | 7.41 | 2 | 3.705 | 79.64 | 20.66 | 49 | 行列式 | 0.4452 | 0.35 | 0.45 | 1 | 1.6 | 46147.638 | 34.0173 | 17.0087 | 15.1571 | 10.8859
SD0785_T001_1hao | 909.67 | 454.84 | 7.41 | 2 | 3.705 | 39.15 | 12.14 | -28.2 | 行列式 | 0.4921 | 0.35 | 0.45 | 1 | 1.6 | 42252.371 | 32.4217 | 16.2108 | 6.953 | 57.1087
SD0785_T002_2hao | 2206.56 | 1103.28 | 7.41 | 2 | 3.705 | 55.85 | 20.36 | -7.5 | 行列式 | 0.4067 | 0.35 | 0.45 | 1 | 1.6 | 31093.8631 | 35.322 | 17.661 | 8.4032 | 52.4192
SD0785_T003_3hao | 2595.69 | 1297.85 | 7.41 | 2 | 3.705 | 59.05 | 23.11 | -7.4 | 行列式 | 0.3943 | 0.35 | 0.45 | 1 | 1.6 | 38747.2332 | 38.322 | 19.161 | 9.9032 | 48.3156
SD0785_T004_4hao | 3553.83 | 1776.91 | 7.41 | 2 | 3.705 | 115.74 | 15.96 | -7.3 | 行列式 | 0.4173 | 0.35 | 0.45 | 1 | 1.6 | 16843.0886 | 38.7953 | 19.3977 | 10.1399 | 47.7264
SD0785_T005_5hao | 2352.17 | 1176.09 | 6.6 | 2 | 3.3 | 58.57 | 20.74 | -6.8 | 行列式 | 0.4367 | 0.35 | 0.45 | 1 | 1.6 | 40855.6996 | 32.526 | 16.263 | 7.0052 | 56.9254
SD0785_T006_6hao | 2172.98 | 1086.49 | 6.6 | 2 | 3.3 | 67.48 | 23 | -24.8 | 行列式 | 0.457 | 0.35 | 0.45 | 1 | 1.6 | 48060.6492 | 31.8947 | 15.9473 | 6.6896 | 58.0522
SD0785_T007_7hao | 2503.18 | 1251.59 | 6.6 | 2 | 3.3 | 62.75 | 20.5 | -7.2 | 行列式 | 0.4348 | 0.35 | 0.45 | 1 | 1.6 | 65801.142 | 31.9907 | 15.9953 | 6.7376 | 57.878
SD0785_T008_8hao | 1976.6 | 988.3 | 6.6 | 2 | 3.3 | 52.94 | 19 | -7.2 | 行列式 | 0.4477 | 0.35 | 0.45 | 1 | 1.6 | 43551.7212 | 30.4877 | 15.2438 | 5.9861 | 60.7313
SD0785_T009_9hao | 4700.68 | 2350.34 | 6.6 | 2 | 3.3 | 190.61 | 12.55 | -7.9 | 行列式 | 0.4756 | 0.35 | 0.45 | 1 | 1.6 | 40233.9725 | 32.025 | 16.0125 | 6.7547 | 57.816
SD0785_T010_10hao | 2357.33 | 1178.66 | 6.6 | 2 | 3.3 | 55.88 | 21.23 | -7.1 | 行列式 | 0.4336 | 0.35 | 0.45 | 1 | 1.6 | 46347.8275 | 30.3497 | 15.1748 | 5.917 | 61.0075
SD0785_T011_11hao | 2185.38 | 1092.69 | 6.6 | 2 | 3.3 | 53.46 | 20.66 | -6.9 | 行列式 | 0.4382 | 0.35 | 0.45 | 1 | 1.6 | 36597.8756 | 30.9253 | 15.4627 | 6.2049 | 59.8719
SD0785_T012_12hao | 1650.65 | 825.32 | 6.6 | 2 | 3.3 | 62.95 | 14 | -8.7 | 行列式 | 0.487 | 0.35 | 0.45 | 1 | 1.6 | 87035.6249 | 30.83 | 15.415 | 6.1572 | 60.0569
SD0785_T013_13hao | 2299.71 | 1149.86 | 6.6 | 2 | 3.3 | 55.68 | 20.99 | -7.2 | 行列式 | 0.4357 | 0.35 | 0.45 | 1 | 1.6 | 43647.2478 | 30.4827 | 15.2413 | 5.9836 | 60.7412
SD0785_T014_14hao | 2167.32 | 1083.66 | 6.6 | 2 | 3.3 | 55.27 | 19.94 | -7.8 | 行列式 | 0.4409 | 0.35 | 0.45 | 1 | 1.6 | 40463.4667 | 30.6613 | 15.3307 | 6.0729 | 60.3872
SD0785_T015_15hao | 1764.92 | 882.46 | 6.6 | 2 | 3.3 | 62.8 | 14.19 | -7.7 | 行列式 | 0.4766 | 0.35 | 0.45 | 1 | 1.6 | 30562.6806 | 32.1967 | 16.0983 | 6.8406 | 57.5076
SD0785_T016_16hao | 2028.07 | 1014.03 | 6.6 | 2 | 3.3 | 53.36 | 19.58 | -7.4 | 行列式 | 0.4457 | 0.35 | 0.45 | 1 | 1.6 | 42580.4599 | 30.538 | 15.269 | 6.0112 | 60.6313
SD0785_T017_17hao | 1120.21 | 560.11 | 6.6 | 2 | 3.3 | 50.98 | 11.74 | -8.5 | 行列式 | 0.5235 | 0.35 | 0.45 | 1 | 1.6 | 40129.1796 | 30.6953 | 15.3477 | 6.0899 | 60.3205
SD0785_T018_18hao | 1606 | 803 | 6.6 | 2 | 3.3 | 65.35 | 13.14 | -8.9 | 行列式 | 0.496 | 0.35 | 0.45 | 1 | 1.6 | 32678.3834 | 31.6547 | 15.8273 | 6.5695 | 58.4925
SD0785_T019_19hao | 1167.69 | 583.84 | 6.6 | 2 | 3.3 | 45.45 | 13.7 | -5.9 | 行列式 | 0.5019 | 0.35 | 0.45 | 1 | 1.6 | 37550.7645 | 30.869 | 15.4345 | 6.1767 | 59.9809
SD0785_T020_20hao | 3291.3 | 1645.65 | 6.6 | 2 | 3.3 | 53.68 | 30.91 | -7.2 | 行列式 | 0.4055 | 0.35 | 0.45 | 1 | 1.6 | 20741.3498 | 34.4563 | 17.2282 | 7.9704 | 53.7364
SD0785_T021_21hao | 3987.47 | 1993.73 | 6.6 | 2 | 3.3 | 133.22 | 15.38 | -7.4 | 行列式 | 0.4514 | 0.35 | 0.45 | 1 | 1.6 | 29736.0487 | 32.5697 | 16.2848 | 7.027 | 56.8492
SD0785_T022_22hao | 4638.39 | 2319.19 | 6.6 | 2 | 3.3 | 115.7 | 26.77 | -8.1 | 行列式 | 0.4261 | 0.35 | 0.45 | 1 | 1.6 | 21620.3847 | 33.5367 | 16.7683 | 7.5106 | 55.2098
SD0785_T023_23hao | 2314.4 | 1157.2 | 6.6 | 2 | 3.3 | 56.46 | 21.09 | -7.6 | 行列式 | 0.4356 | 0.35 | 0.45 | 1 | 1.6 | 60940.1621 | 30.02 | 15.01 | 5.7522 | 61.6773
SD0785_T024_24hao | 1991.69 | 995.85 | 6.6 | 2 | 3.3 | 51.3 | 19.55 | -7.8 | 行列式 | 0.4448 | 0.35 | 0.45 | 1 | 1.6 | 73830.2171 | 30.0457 | 15.0228 | 5.7651 | 61.6247
SD0785_T025_25hao | 2406.64 | 1203.32 | 6.6 | 2 | 3.3 | 60.37 | 20.46 | -8.1 | 行列式 | 0.4361 | 0.35 | 0.45 | 1 | 1.6 | 85882.3517 | 29.6803 | 14.8402 | 5.5824 | 62.3832
SD0785_T026_26hao | 10718 | 5359 | 6.6 | 2 | 3.3 | 90.47 | 90.08 | 82.7 | 行列式 | 0.377 | 0.35 | 0.45 | 1 | 1.6 | 42852.3213 | 30.529 | 15.2645 | 6.0067 | 60.649
SD0785_T027_27hao | 2280.5 | 1140.25 | 6.6 | 2 | 3.3 | 55.85 | 20.71 | -7.4 | 行列式 | 0.4367 | 0.35 | 0.45 | 1 | 1.6 | 36877.3391 | 30.9113 | 15.4557 | 6.1979 | 59.8991
SD0785_T028_28hao | 2169.08 | 1084.54 | 6.6 | 2 | 3.3 | 52.38 | 20.73 | -8.2 | 行列式 | 0.4378 | 0.35 | 0.45 | 1 | 1.6 | 44560.2613 | 30.4533 | 15.2267 | 5.9689 | 60.7997
SD0785_T029_29hao | 3800.92 | 1900.46 | 6.6 | 2 | 3.3 | 46.16 | 41.23 | -7.2 | 行列式 | 0.3949 | 0.35 | 0.45 | 1 | 1.6 | 198449.7424 | 29.6323 | 14.8162 | 5.5584 | 62.4843
SD0785_T030_30hao | 2369.42 | 1184.71 | 6.6 | 2 | 3.3 | 54.52 | 21.95 | -7.4 | 行列式 | 0.4315 | 0.35 | 0.45 | 1 | 1.6 | 42224.7645 | 30.5093 | 15.2547 | 5.9969 | 60.6882
SD0785_T031_31hao | 7189.64 | 3594.82 | 6.6 | 2 | 3.3 | 63.64 | 57.32 | -7.6 | 行列式 | 0.3698 | 0.35 | 0.45 | 1 | 1.6 | 40161.7939 | 30.6407 | 15.3203 | 6.0625 | 60.4282
SD0785_T032_32hao | 6457.37 | 3228.69 | 6.6 | 2 | 3.3 | 63.86 | 51.44 | -8.3 | 行列式 | 0.3739 | 0.35 | 0.45 | 1 | 1.6 | 70376.1708 | 30.204 | 15.102 | 5.8442 | 61.3017
SD0785_T033_33hao | 7055.12 | 3527.56 | 6.6 | 2 | 3.3 | 64 | 55.49 | -7 | 行列式 | 0.3705 | 0.35 | 0.45 | 1 | 1.6 | 43871.1084 | 30.4843 | 15.2422 | 5.9844 | 60.7379
SD0785_T034_34hao | 8957.47 | 2985.82 | 9.9 | 3 | 3.3 | 90 | 34.79 | -7 | 行列式 | 0.2843 | 0.4 | 0.5 | 1 | 1.8 | 133120.1298 | 29.577 | 14.7885 | 5.5307 | 62.6012
SD0785_T035_35hao | 4456.63 | 1485.54 | 9.9 | 3 | 3.3 | 43.89 | 34.92 | -7 | 行列式 | 0.3065 | 0.35 | 0.45 | 1 | 1.6 | 119561.8848 | 29.525 | 14.7625 | 5.5047 | 62.7115
SD0785_T036_36hao | 6620.46 | 3310.23 | 6.6 | 2 | 3.3 | 66.09 | 51.09 | -8.7 | 行列式 | 0.3732 | 0.35 | 0.45 | 1 | 1.6 | 130629.4669 | 29.543 | 14.7715 | 5.5137 | 62.6732
SD0785_T037_37hao | 9360.8 | 3120.27 | 9.9 | 3 | 3.3 | 74.99 | 65.71 | -9.4 | 行列式 | 0.2956 | 0.4 | 0.5 | 1 | 1.8 | 110568.3678 | 29.8663 | 14.9332 | 8.7613 | 41.3298
SD0785_T038_38hao | 10002.23 | 3334.08 | 9.9 | 3 | 3.3 | 66.85 | 50.66 | -7.8 | 行列式 | 0.2719 | 0.4 | 0.5 | 1 | 1.8 | 55011.2968 | 31.1547 | 15.5773 | 9.4055 | 39.6207
SD0785_T039_39hao | 3945.8 | 1315.27 | 9.9 | 3 | 3.3 | 71.59 | 38.25 | -7.7 | 行列式 | 0.3762 | 0.35 | 0.45 | 1 | 1.6 | 122581.4885 | 29.473 | 14.7365 | 5.4787 | 62.8221
SD0785_T040_40hao | 10554.77 | 3518.26 | 9.9 | 3 | 3.3 | 68.92 | 52.17 | -7.4 | 行列式 | 0.2701 | 0.4 | 0.5 | 1 | 1.8 | 115547.0126 | 31.2827 | 15.6413 | 9.4695 | 39.4586
SD0785_T041_41hao | 6234.46 | 3117.23 | 6.6 | 2 | 3.3 | 61.64 | 51.88 | -9 | 行列式 | 0.375 | 0.35 | 0.45 | 1 | 1.6 | 123464.5355 | 30.18 | 15.09 | 8.9182 | 40.9003
SD0785_T042_42hao | 3216.22 | 1072.07 | 9.9 | 3 | 3.3 | 67.34 | 16.77 | -8.4 | 行列式 | 0.3571 | 0.35 | 0.45 | 1 | 1.6 | 48705.7491 | 32.8417 | 16.4208 | 10.249 | 37.5855
SD0785_T043_43hao | 1739.28 | 579.76 | 9.9 | 3 | 3.3 | 33.76 | 17.73 | -8.6 | 行列式 | 0.377 | 0.35 | 0.45 | 1 | 1.6 | 130284.9702 | 30.1563 | 15.0782 | 8.9063 | 40.9324
SD0785_T044_44hao | 2116.96 | 705.65 | 9.9 | 3 | 3.3 | 35.91 | 19.85 | -7.7 | 行列式 | 0.3595 | 0.35 | 0.45 | 1 | 1.6 | 115434.4396 | 29.5787 | 14.7893 | 5.5316 | 62.5976
SD0785_T045_45hao | 895.83 | 298.61 | 9.9 | 3 | 3.3 | 21.21 | 14.24 | -7.9 | 行列式 | 0.4382 | 0.35 | 0.45 | 1 | 1.6 | 39700.0994 | 31.7063 | 15.8532 | 9.6813 | 38.9314
SD0785_T046_46hao | 6195.06 | 885.01 | 24.62 | 7 | 3.5171 | 73.45 | 12.06 | 0.6 | 三面围合式（E形） | 0.2744 | 0.55 | 0.6 | 1.5 | 2.3 | 21469.1377 | 32.5523 | 16.2762 | 10.1043 | 37.9195
SD0785_T047_47hao | 10801.5 | 1543.07 | 22.47 | 7 | 3.21 | 70.83 | 52.99 | 0.3 | 三面围合式（E形） | 0.276 | 0.55 | 0.6 | 1.5 | 2.3 | 26131.1604 | 31.8567 | 15.9283 | 9.7565 | 38.7477
SD0785_T048_48hao | 6784.01 | 1356.8 | 15.1 | 5 | 3.02 | 83.52 | 16.25 | 0.5 | 三面围合式（E形） | 0.2795 | 0.55 | 0.6 | 1.5 | 2.3 | 11057.9039 | 36.387 | 18.1935 | 12.0216 | 33.9235
SD0786_T001_1hao | 12308.81 | 2461.76 | 17.62 | 5 | 3.524 | 50.69 | 48.57 | 0.3 | 三面围合式（E形） | 0.1941 | 0.55 | 0.6 | 1.5 | 2.3 | 32772.8527 | 37.8013 | 18.9007 | 16.2556 | 13.9946
SD0786_T002_2hao | 12228.34 | 1746.91 | 21.47 | 7 | 3.0671 | 87.7 | 45.84 | -89.6 | 三面围合式（E形） | 0.246 | 0.55 | 0.6 | 1.5 | 2.3 | 57141.9685 | 38.671 | 19.3355 | 16.6904 | 13.6799
SD0786_T003_3hao | 3063.8 | 612.76 | 16.24 | 5 | 3.248 | 44.02 | 13.92 | 1.1 | 三面围合式（E形） | 0.3123 | 0.45 | 0.5 | 1.5 | 2 | 50243.9204 | 33.6627 | 16.8313 | 13.1282 | 22.0013
SD0786_T004_4hao | 3064.14 | 612.83 | 16.24 | 5 | 3.248 | 44.03 | 13.92 | 1.1 | 三面围合式（E形） | 0.3123 | 0.45 | 0.5 | 1.5 | 2 | 91161.7865 | 34.742 | 17.371 | 13.6679 | 21.3178
SD0786_T005_5hao | 3064.14 | 612.83 | 17.18 | 5 | 3.436 | 44.03 | 13.92 | 1.1 | 三面围合式（E形） | 0.3055 | 0.45 | 0.5 | 1.5 | 2 | 64689.8522 | 37.8277 | 18.9138 | 16.2688 | 13.9849
SD0786_T006_6hao | 28158.27 | 4022.61 | 24.31 | 7 | 3.4729 | 145.21 | 31.7 | -0.2 | 三面围合式（E形） | 0.1796 | 0.55 | 0.6 | 1.5 | 2.3 | 22691.2163 | 38.0703 | 19.0352 | 15.3321 | 19.4541
SD0786_T007_7hao | 19964.16 | 1814.92 | 37.51 | 11 | 3.41 | 47.17 | 38.48 | -89.6 | 三面围合式（E形） | 0.1477 | 0.55 | 0.6 | 1.5 | 2.3 | 22693.6747 | 38.0697 | 19.0348 | 15.3317 | 19.4544
SD0786_T008_8hao | 33000.59 | 5500.1 | 19.37 | 6 | 3.2283 | 104.82 | 76.78 | 0.6 | 三面围合式（E形） | 0.1722 | 0.55 | 0.6 | 1.5 | 2.3 | 22693.6742 | 39.3007 | 19.6503 | 15.9472 | 18.845
SD0786_T009_9hao | 6593.42 | 1318.68 | 16.03 | 5 | 3.206 | 64.39 | 20.49 | 2.2 | 行列式 | 0.2535 | 0.4 | 0.5 | 1 | 1.8 | 148961.7371 | 36.7633 | 18.3817 | 15.2957 | 16.7881
SD0786_T010_10hao | 4404.87 | 1468.29 | 9.97 | 3 | 3.3233 | 68.46 | 21.85 | 1 | 行列式 | 0.3228 | 0.35 | 0.45 | 1 | 1.6 | 67208.6331 | 34.4687 | 17.2343 | 15.5511 | 9.7667
SD0786_T011_11hao | 3426.08 | 1142.03 | 8.95 | 3 | 2.9833 | 63.86 | 17.89 | 1.3 | 行列式 | 0.3666 | 0.35 | 0.45 | 1 | 1.6 | 203674.7696 | 32.338 | 16.1694 | 13.0835 | 19.085
SD0787_T001_1hao | 11360.24 | 2840.06 | 11.87 | 4 | 2.9675 | 66.94 | 47.26 | 3.8 | 行列式 | 0.2489 | 0.4 | 0.5 | 1 | 1.8 | 48832.3233 | 30.1947 | 15.0973 | 11.3942 | 24.5282
SD0787_T002_2hao | 8898.59 | 1779.72 | 15.59 | 5 | 3.118 | 61.26 | 46.79 | -85.1 | 行列式 | 0.2497 | 0.4 | 0.5 | 1 | 1.8 | 54372.403 | 30.872 | 15.436 | 9.2641 | 39.9835
SD0787_T003_3hao | 6650.5 | 1662.63 | 13.44 | 4 | 3.36 | 73.07 | 22.76 | 1.4 | 行列式 | 0.2641 | 0.4 | 0.5 | 1 | 1.8 | 42290.5431 | 28.8147 | 14.4073 | 8.2355 | 42.8383
SD0787_T004_4hao | 3060.53 | 1020.18 | 9.9 | 3 | 3.3 | 42.65 | 29.77 | 41 | 行列式 | 0.3175 | 0.35 | 0.45 | 1 | 1.6 | 105170.5816 | 28.881 | 14.4405 | 9.8116 | 32.0549
SD0787_T005_5hao | 3213.25 | 803.31 | 13.33 | 4 | 3.3325 | 56.12 | 14.32 | 2.3 | 行列式 | 0.3254 | 0.35 | 0.45 | 1 | 1.6 | 65904.9249 | 31.763 | 15.8815 | 12.1784 | 23.3171
SD0787_T006_6hao | 4987.33 | 1662.44 | 11.12 | 3 | 3.7067 | 73.06 | 22.77 | 1.5 | 行列式 | 0.2951 | 0.4 | 0.5 | 1 | 1.8 | 61568.896 | 30.614 | 15.307 | 10.6781 | 30.2404
SD0787_T007_7hao | 13168.18 | 2194.7 | 19.03 | 6 | 3.1717 | 83.77 | 43.57 | 3.9 | 行列式 | 0.2204 | 0.4 | 0.5 | 1 | 1.8 | 37778.2829 | 31.7467 | 15.8733 | 9.7015 | 38.8819
SD0787_T008_8hao | 4987.36 | 1662.45 | 10.45 | 3 | 3.4833 | 73.06 | 22.77 | 1.5 | 行列式 | 0.3067 | 0.35 | 0.45 | 1 | 1.6 | 29747.5467 | 31.443 | 15.7215 | 11.0926 | 29.443
SD0787_T009_9hao | 17904.83 | 8952.42 | 7.24 | 2 | 3.62 | 180.53 | 85.19 | -18.9 | 三面围合式（H形） | 0.3731 | 0.45 | 0.5 | 1.5 | 2 | 61562.0955 | 41.2263 | 20.6132 | 11.3554 | 44.912
SD0787_T010_10hao | 17054.91 | 8527.46 | 6.34 | 2 | 3.17 | 223.42 | 101.01 | 70.1 | 三面围合式（H形） | 0.4074 | 0.45 | 0.5 | 1.5 | 2 | 81272.0446 | 33.4497 | 16.7248 | 13.0217 | 22.1414
SD0787_T011_11hao | 20262.75 | 10131.37 | 7.37 | 2 | 3.685 | 110.41 | 106.71 | -19.9 | 三面围合式（H形） | 0.3172 | 0.45 | 0.5 | 1.5 | 2 | 61562.5411 | 31.3843 | 15.6922 | 9.5203 | 39.3308
SD0788_T001_1hao | 5950.14 | 2975.07 | 7.03 | 2 | 3.515 | 75.93 | 40.9 | 68.7 | 三面围合式（H形） | 0.3615 | 0.45 | 0.5 | 1.5 | 2 | 331517.8779 | 36.8533 | 18.4267 | 9.1689 | 50.2412
SD0788_T002_2hao | 3488.64 | 1744.32 | 7.24 | 2 | 3.62 | 77.86 | 36.24 | -21.7 | 三面围合式（H形） | 0.407 | 0.45 | 0.5 | 1.5 | 2 | 315781.2 | 35.6533 | 17.8267 | 8.5689 | 51.9322
SD0788_T003_3hao | 4113.89 | 2056.95 | 7.34 | 2 | 3.67 | 47.64 | 46.34 | -20.3 | 三面围合式（H形） | 0.3629 | 0.45 | 0.5 | 1.5 | 2 | 375176.078 | 36.3427 | 18.1713 | 8.9136 | 50.9472
SD0788_T004_4hao | 5703.25 | 1140.65 | 17.81 | 5 | 3.562 | 81.66 | 16.23 | 1.3 | 行列式 | 0.28 | 0.55 | 0.6 | 1.5 | 2.3 | 110170.2079 | 36.781 | 18.3905 | 9.1327 | 50.34
SD0788_T005_5hao | 14000.69 | 2800.14 | 16.57 | 5 | 3.314 | 57.71 | 49.14 | -87.2 | 行列式 | 0.1965 | 0.55 | 0.6 | 1.5 | 2.3 | 64594.1766 | 39.2967 | 19.6483 | 10.3905 | 47.1174
SD0788_T006_6hao | 3982.94 | 995.73 | 13.13 | 4 | 3.2825 | 82.79 | 13.14 | 1.7 | 行列式 | 0.3422 | 0.45 | 0.5 | 1.5 | 2 | 76171.038 | 37.7753 | 18.8877 | 9.6299 | 49.015
SD0789_T001_1hao | 10529.23 | 1754.87 | 20.17 | 6 | 3.3617 | 74.66 | 23.52 | 3.7 | 行列式 | 0.211 | 0.55 | 0.6 | 1.5 | 2.3 | 42239.5267 | 37.9217 | 18.9608 | 15.2577 | 19.5303
SD0789_T002_2hao | 11834.64 | 2958.66 | 13.79 | 4 | 3.4475 | 55.99 | 52.87 | -87.8 | 行列式 | 0.2186 | 0.55 | 0.6 | 1.5 | 2.3 | 103692.2442 | 33.7687 | 16.8843 | 13.1812 | 21.9322
SD0789_T003_3hao | 13847.01 | 4615.67 | 9.9 | 3 | 3.3 | 102.15 | 46.86 | 84.7 | 行列式 | 0.2633 | 0.55 | 0.6 | 1.5 | 2.3 | 36873.1384 | 37.7347 | 18.8673 | 14.2384 | 24.5339
SD0789_T004_4hao | 4052.56 | 1350.85 | 9.9 | 3 | 3.3 | 65.16 | 20.96 | -6.7 | 行列式 | 0.3288 | 0.45 | 0.5 | 1.5 | 2 | 64984.8635 | 37.5797 | 18.7898 | 15.0867 | 19.7081
SD0789_T005_5hao | 4057.09 | 1352.36 | 9.9 | 3 | 3.3 | 65.36 | 20.91 | -7.6 | 行列式 | 0.3288 | 0.45 | 0.5 | 1.5 | 2 | 109562.4549 | 34.7323 | 17.3662 | 12.7373 | 26.6546
SD0790_T001_1hao | 4402.22 | 1467.41 | 9.9 | 3 | 3.3 | 66.9 | 22.27 | -6.9 | 行列式 | 0.3226 | 0.45 | 0.5 | 1.5 | 2 | 170923.3764 | 35.0987 | 17.5493 | 11.3775 | 35.1686
SD0790_T002_2hao | 4952.69 | 1650.9 | 9.9 | 3 | 3.3 | 65.17 | 25.42 | -6.9 | 行列式 | 0.3116 | 0.45 | 0.5 | 1.5 | 2 | 50023.5579 | 36.2963 | 18.1482 | 11.9763 | 34.0081
SD0790_T003_3hao | 10745.16 | 3581.72 | 9.9 | 3 | 3.3 | 104.86 | 64.31 | -1.4 | 行列式 | 0.2984 | 0.55 | 0.6 | 1.5 | 2.3 | 50079.4959 | 36.3073 | 18.1537 | 11.9818 | 33.9978
SD0790_T004_4hao | 9000.38 | 3000.13 | 9.9 | 3 | 3.3 | 68.63 | 64.43 | -8.9 | 行列式 | 0.3231 | 0.45 | 0.5 | 1.5 | 2 | 54339.7529 | 35.942 | 17.971 | 11.7991 | 34.3434
SD0790_T005_5hao | 7661.44 | 2553.81 | 9.9 | 3 | 3.3 | 65.07 | 63 | -5.7 | 行列式 | 0.3458 | 0.45 | 0.5 | 1.5 | 2 | 61134.5133 | 35.6743 | 17.8372 | 11.6653 | 34.6011
SD0790_T006_6hao | 4693.75 | 2346.87 | 6.81 | 2 | 3.405 | 122.6 | 30.38 | -0.6 | 行列式 | 0.4111 | 0.45 | 0.5 | 1.5 | 2 | 133255.9715 | 35.7233 | 17.8617 | 11.6898 | 34.5536
SD0790_T007_7hao | 21814.39 | 5453.6 | 14.67 | 4 | 3.6675 | 97.63 | 56.98 | -0.2 | 行列式 | 0.1924 | 0.55 | 0.6 | 1.5 | 2.3 | 109935.6744 | 35.132 | 17.566 | 11.3941 | 35.1352
SD0790_T008_8hao | 20743.66 | 5185.91 | 12.18 | 4 | 3.045 | 97.27 | 55.11 | 0 | 行列式 | 0.2223 | 0.55 | 0.6 | 1.5 | 2.3 | 94531.6935 | 36.3617 | 18.1808 | 12.009 | 33.947
SD0791_T001_1hao | 6728.61 | 2242.87 | 9.9 | 3 | 3.3 | 67.6 | 33.21 | 5.4 | 行列式 | 0.2919 | 0.55 | 0.6 | 1.5 | 2.3 | 85616.1384 | 36.075 | 18.0375 | 8.7797 | 51.3252
SD0791_T002_2hao | 34188.44 | 6837.69 | 17.46 | 5 | 3.492 | 111.13 | 62.19 | 78.3 | 行列式 | 0.165 | 0.55 | 0.6 | 1.5 | 2.3 | 201952.7423 | 34.518 | 17.259 | 12.6301 | 26.8201
SD0791_T003_3hao | 27023.99 | 5404.8 | 15.12 | 5 | 3.024 | 93.27 | 58.05 | 78.2 | 行列式 | 0.1882 | 0.55 | 0.6 | 1.5 | 2.3 | 193843.5103 | 31.8703 | 15.9352 | 11.3063 | 29.0483
SD0792_T001_1hao | 2969.63 | 1484.81 | 8.1 | 2 | 4.05 | 43.4 | 34.68 | 77.6 | 行列式 | 0.3514 | 0.45 | 0.5 | 1.5 | 2 | 83056.0292 | 34.895 | 17.4475 | 11.2756 | 35.3739
SD0793_T001_1hao | 2704.49 | 901.5 | 9.94 | 3 | 3.3133 | 32.59 | 28.35 | 77.3 | 行列式 | 0.3348 | 0.45 | 0.5 | 1.5 | 2 | 253207.1824 | 33.9237 | 16.9619 | 13.2588 | 21.832
SD0793_T002_2hao | 11681.65 | 2920.41 | 16.31 | 4 | 4.0775 | 63.04 | 52.02 | -15.9 | 三面围合式（C形） | 0.2297 | 0.55 | 0.6 | 1.5 | 2.3 | 200145.7113 | 31.945 | 15.9725 | 12.2694 | 23.1843
SD0793_T003_3hao | 7406.83 | 2468.94 | 9.9 | 3 | 3.3 | 61.52 | 52.76 | -37.7 | 行列式 | 0.2764 | 0.55 | 0.6 | 1.5 | 2.3 | 54984.3348 | 40.7183 | 20.3592 | 11.1014 | 45.4723
SD0793_T004_4hao | 7027.13 | 1171.19 | 19.22 | 6 | 3.2033 | 66.16 | 18.36 | -4.2 | 行列式 | 0.2453 | 0.4 | 0.5 | 1 | 1.8 | 33383.4855 | 38.9993 | 19.4997 | 13.3278 | 31.6511
SD0794_T001_1hao | 4176.21 | 1392.07 | 10.58 | 3 | 3.5267 | 48.47 | 28.73 | -3.2 | 行列式 | 0.2999 | 0.4 | 0.5 | 1 | 1.8 | 108145.8324 | 39.9073 | 19.9537 | 15.3248 | 23.1982
SD0795_T001_1hao | 5498.46 | 1374.62 | 12.41 | 4 | 3.1025 | 91.16 | 22.05 | -0.7 | 行列式 | 0.331 | 0.35 | 0.45 | 1 | 1.6 | 91427.6812 | 34.619 | 17.3095 | 11.1377 | 35.6559
SD0796_T001_1hao | 1569.36 | 523.12 | 9.79 | 3 | 3.2633 | 34.92 | 20.93 | -4.9 | 行列式 | 0.4277 | 0.35 | 0.45 | 1 | 1.6 | 43370.3944 | 30.5297 | 15.2648 | 12.1789 | 20.2159
SD0796_T002_2hao | 5859.42 | 1953.14 | 9.03 | 3 | 3.01 | 86.06 | 22.72 | -12.5 | 行列式 | 0.3328 | 0.35 | 0.45 | 1 | 1.6 | 51549.8844 | 40.6313 | 20.3157 | 11.0579 | 45.5696
SD0796_T003_3hao | 16925.99 | 2821 | 18.14 | 6 | 3.0233 | 82.4 | 78.42 | -6 | 双面围合式（L形） | 0.2278 | 0.55 | 0.6 | 1.5 | 2.3 | 50903.5224 | 30.265 | 15.1325 | 10.5036 | 30.5891
SD0796_T004_4hao | 4891.33 | 2445.67 | 6.6 | 2 | 3.3 | 75.94 | 55.65 | -82.6 | 行列式 | 0.4444 | 0.45 | 0.5 | 1.5 | 2 | 19371.7196 | 35.6277 | 17.8138 | 11.642 | 34.6464
SD0796_T005_5hao | 1996.94 | 998.47 | 6.6 | 2 | 3.3 | 51.47 | 19.44 | -23.9 | 行列式 | 0.4449 | 0.45 | 0.5 | 1.5 | 2 | 72326.9884 | 29.1597 | 14.5798 | 8.408 | 42.3315
SD0797_T001_1hao | 1756.52 | 878.26 | 6.6 | 2 | 3.3 | 50.85 | 17.3 | -26.9 | 行列式 | 0.458 | 0.45 | 0.5 | 1.5 | 2 | 104464.7039 | 30.318 | 15.1586 | 13.6157 | 10.1788
SD0798_T001_1hao | 10527.95 | 1315.99 | 26.04 | 8 | 3.255 | 51.78 | 46.79 | -1.9 | 行列式 | 0.227 | 0.55 | 0.6 | 1.5 | 2.3 | 90565.7714 | 38.174 | 19.087 | 9.8292 | 48.5031
SD0799_T001_1hao | 25642.44 | 3663.21 | 22.3 | 7 | 3.1857 | 84.38 | 80.05 | -0.5 | 行列式 | 0.2295 | 0.55 | 0.6 | 1.5 | 2.3 | 36974.4771 | 37.852 | 18.926 | 9.6682 | 48.9157
SD0799_T002_2hao | 4725.43 | 945.09 | 15.14 | 5 | 3.028 | 47.69 | 19.84 | -10.5 | 行列式 | 0.2749 | 0.55 | 0.6 | 1.5 | 2.3 | 32523.0045 | 38.817 | 19.4085 | 10.1507 | 47.6997
SD0800_T001_1hao | 12139.73 | 6069.87 | 6.84 | 2 | 3.42 | 164.17 | 93.33 | 62.9 | 三面围合式（S形） | 0.4352 | 0.45 | 0.5 | 1.5 | 2 | 48732.7318 | 36.9947 | 18.4973 | 16.1829 | 12.5123
SD0800_T002_2hao | 2360.43 | 1180.22 | 6.84 | 2 | 3.42 | 66.04 | 17.9 | -26.2 | 三面围合式（S形） | 0.4345 | 0.45 | 0.5 | 1.5 | 2 | 135652.604 | 36.006 | 18.003 | 15.3579 | 14.6924
SD0801_T001_1hao | 2359.76 | 1179.88 | 6.91 | 2 | 3.455 | 66.04 | 17.9 | -26.2 | 三面围合式（S形） | 0.4315 | 0.45 | 0.5 | 1.5 | 2 | 34997.6063 | 34.619 | 17.3095 | 13.6064 | 21.3935
SD0802_T001_1hao | 2360.39 | 1180.19 | 7.51 | 2 | 3.755 | 66.04 | 17.91 | -26.2 | 三面围合式（S形） | 0.4084 | 0.45 | 0.5 | 1.5 | 2 | 223723.9425 | 36.046 | 18.023 | 13.3941 | 25.6832
SD0802_T002_2hao | 2360.59 | 1180.29 | 6.77 | 2 | 3.385 | 66.03 | 17.91 | -26.2 | 三面围合式（S形） | 0.4375 | 0.45 | 0.5 | 1.5 | 2 | 43704.7103 | 38.498 | 19.249 | 9.9912 | 48.0949
SD0802_T003_3hao | 2360.5 | 1180.25 | 6.84 | 2 | 3.42 | 66.04 | 17.9 | -26.2 | 三面围合式（S形） | 0.4345 | 0.45 | 0.5 | 1.5 | 2 | 43692.2835 | 38.703 | 19.3515 | 10.0937 | 47.8401
SD0802_T004_4hao | 10076.99 | 5038.49 | 6.84 | 2 | 3.42 | 102.98 | 50.66 | 69.4 | 三面围合式（S形） | 0.3522 | 0.45 | 0.5 | 1.5 | 2 | 43703.8939 | 40.4337 | 20.2168 | 10.9591 | 45.7924
SD0802_T005_5hao | 9898.1 | 989.81 | 31.89 | 10 | 3.189 | 46.38 | 21.35 | -1.1 | 三面围合式（C形） | 0.1995 | 0.55 | 0.6 | 1.5 | 2.3 | 43707.6146 | 38.2927 | 19.1463 | 9.8886 | 48.3527
SD0802_T006_6hao | 3303.17 | 471.88 | 22 | 7 | 3.1429 | 34.87 | 13.54 | 1.6 | 三面围合式（C形） | 0.296 | 0.55 | 0.6 | 1.5 | 2.3 | 43705.9567 | 38.4987 | 19.2493 | 9.9916 | 48.094
SD0802_T007_7hao | 3035.62 | 607.12 | 15.3 | 5 | 3.06 | 58.48 | 12.47 | 1 | 三面围合式（C形） | 0.3644 | 0.45 | 0.5 | 1.5 | 2 | 186581.0441 | 35.8367 | 17.9183 | 8.6606 | 51.6665
SD0803_T001_1hao | 5788.78 | 1157.76 | 16.07 | 5 | 3.214 | 42.26 | 27.41 | -86.9 | 三面围合式（C形） | 0.2448 | 0.55 | 0.6 | 1.5 | 2.3 | 36653.7553 | 34.138 | 17.069 | 15.2174 | 10.8475
SD0803_T002_2hao | 5136.3 | 395.1 | 42.55 | 13 | 3.2731 | 21.65 | 18.26 | 0.9 | 三面围合式（C形） | 0.249 | 0.55 | 0.6 | 1.5 | 2.3 | 17474.2755 | 41.8507 | 20.9253 | 17.8394 | 14.7473
SD0803_T003_3hao | 6894.33 | 984.9 | 22.68 | 7 | 3.24 | 44.89 | 21.94 | -0.7 | 三面围合式（C形） | 0.2239 | 0.55 | 0.6 | 1.5 | 2.3 | 22482.4912 | 38.2767 | 19.1383 | 15.4352 | 19.3492
SD0803_T004_4hao | 4860.89 | 1215.22 | 14.79 | 4 | 3.6975 | 62.82 | 19.36 | 0 | 三面围合式（C形） | 0.2705 | 0.55 | 0.6 | 1.5 | 2.3 | 42872.9886 | 36.5703 | 18.2852 | 14.5821 | 20.252
SD0803_T005_5hao | 9659.13 | 2414.78 | 13.01 | 4 | 3.2525 | 77.26 | 57.23 | -89.8 | 三面围合式（C形） | 0.2651 | 0.55 | 0.6 | 1.5 | 2.3 | 14630.9996 | 41.226 | 20.613 | 19.07 | 7.4854
SD0803_T006_6hao | 2539.64 | 1269.82 | 8.01 | 2 | 4.005 | 52.05 | 24.4 | 1.3 | 双面围合式（L形） | 0.3701 | 0.35 | 0.45 | 1 | 1.6 | 36472.1278 | 34.9237 | 17.4618 | 14.8168 | 15.1478
SD0803_T007_7hao | 6363.67 | 3181.84 | 8.05 | 2 | 4.025 | 79.3 | 40.14 | -0.2 | 双面围合式（L形） | 0.3235 | 0.35 | 0.45 | 1 | 1.6 | 45001.002 | 37.883 | 18.9415 | 14.3126 | 24.4378
SD0803_T008_8hao | 2763.07 | 1381.54 | 7.97 | 2 | 3.985 | 59.81 | 23.11 | -89.1 | 双面围合式（L形） | 0.371 | 0.35 | 0.45 | 1 | 1.6 | 89422.1179 | 36.5917 | 18.2958 | 13.6669 | 25.3002
SD0804_T001_1hao | 2862.69 | 1431.34 | 6.6 | 2 | 3.3 | 69.25 | 20.68 | 4.2 | 行列式 | 0.4286 | 0.45 | 0.5 | 1.5 | 2 | 47022.9037 | 33.3953 | 16.6977 | 7.4399 | 55.4436
SD0804_T002_2hao | 5019.05 | 2509.53 | 6.6 | 2 | 3.3 | 59.09 | 42.51 | 4.9 | 行列式 | 0.384 | 0.45 | 0.5 | 1.5 | 2 | 117826.9732 | 33.221 | 16.6105 | 7.3527 | 55.7345
SD0804_T003_3hao | 7330.65 | 1221.78 | 19.63 | 6 | 3.2717 | 52.13 | 24.38 | -1.4 | 行列式 | 0.2249 | 0.55 | 0.6 | 1.5 | 2.3 | 51159.858 | 36.134 | 18.067 | 8.8092 | 51.2415
SD0805_T001_1hao | 10743.17 | 2148.63 | 17.44 | 5 | 3.488 | 61.58 | 35.09 | -1.1 | 行列式 | 0.2044 | 0.55 | 0.6 | 1.5 | 2.3 | 53004.2646 | 36.024 | 18.012 | 8.7542 | 51.3978
SD0805_T002_2hao | 4624.05 | 1156.01 | 13.67 | 4 | 3.4175 | 50.76 | 23.72 | -1.2 | 行列式 | 0.2728 | 0.55 | 0.6 | 1.5 | 2.3 | 92930.5907 | 35.022 | 17.511 | 8.2532 | 52.8684
SD0806_T001_1hao | 4401.76 | 1467.25 | 11.02 | 3 | 3.6733 | 65.43 | 32.85 | 0.5 | 行列式 | 0.3149 | 0.45 | 0.5 | 1.5 | 2 | 45243.6999 | 38.1573 | 19.0787 | 15.3756 | 19.4097
SD0806_T002_2hao | 4175.51 | 1043.88 | 13.76 | 4 | 3.44 | 50.21 | 21.73 | 0.3 | 行列式 | 0.2808 | 0.55 | 0.6 | 1.5 | 2.3 | 79566.2854 | 34.3417 | 17.1708 | 13.4677 | 21.5663
SD0806_T003_3hao | 5643.94 | 1410.99 | 11.81 | 4 | 2.9525 | 52.84 | 27.96 | 1.8 | 行列式 | 0.2816 | 0.55 | 0.6 | 1.5 | 2.3 | 42808.3989 | 36.4793 | 18.2397 | 13.6108 | 25.3781
SD0806_T004_4hao | 6863.19 | 1143.86 | 18.32 | 6 | 3.0533 | 56.4 | 21.44 | -0.3 | 行列式 | 0.2427 | 0.55 | 0.6 | 1.5 | 2.3 | 54333.9868 | 39.4983 | 19.7492 | 13.5773 | 31.2512
SD0806_T005_5hao | 12624.64 | 3156.16 | 16.11 | 4 | 4.0275 | 69.29 | 57.68 | 90 | 三面围合式（S形） | 0.2475 | 0.55 | 0.6 | 1.5 | 2.3 | 38655.9115 | 37.0077 | 18.5038 | 13.8749 | 25.0158
SD0806_T006_6hao | 3785.5 | 630.92 | 19.09 | 6 | 3.1817 | 40.45 | 15.6 | 0.7 | 行列式 | 0.2824 | 0.15 | 0.42 | 1 | 1.4 | 52250.3629 | 33.449 | 16.7245 | 12.0956 | 27.6773
SD0806_T007_7hao | 4462.51 | 743.75 | 19.87 | 6 | 3.3117 | 56.8 | 17.44 | -0.1 | 行列式 | 0.3122 | 0.15 | 0.37 | 1 | 1.3 | 42358.5924 | 33.702 | 16.851 | 13.7651 | 18.313
SD0807_T001_1hao | 3944.13 | 657.35 | 19.19 | 6 | 3.1983 | 55.28 | 23.36 | 0.8 | 行列式 | 0.3434 | 0.15 | 0.37 | 1 | 1.3 | 116876.1208 | 40.8617 | 20.4308 | 15.8019 | 22.6564
SD0808_T001_1hao | 3624.52 | 724.9 | 17.73 | 5 | 3.546 | 40.71 | 17.81 | 1.3 | 行列式 | 0.2742 | 0.15 | 0.42 | 1 | 1.4 | 22575.903 | 38.8183 | 19.4092 | 15.8309 | 18.4359
SD0808_T002_2hao | 18920.92 | 4730.23 | 14.07 | 4 | 3.5175 | 190.88 | 52.06 | -12.2 | 双面围合式（L形） | 0.33 | 0.35 | 0.45 | 1 | 1.6 | 26613.4066 | 42.52 | 21.26 | 17.6817 | 16.831
SD0808_T003_3hao | 5505.07 | 1835.02 | 9.88 | 3 | 3.2933 | 61.13 | 48.23 | -10.8 | 双面围合式（L形） | 0.368 | 0.35 | 0.45 | 1 | 1.6 | 23521.8899 | 37.048 | 18.524 | 15.5421 | 16.0974
SD0808_T004_4hao | 17392.97 | 3478.59 | 15.14 | 5 | 3.028 | 112.27 | 55.3 | 42.3 | 双面围合式（L形） | 0.2196 | 0.4 | 0.5 | 1 | 1.8 | 25938.9786 | 36.7167 | 18.3583 | 14.7801 | 19.4912
SD0809_T001_1hao | 1197.1 | 399.03 | 10.89 | 3 | 3.63 | 39.31 | 11.86 | -0.1 | 行列式 | 0.4401 | 0.15 | 0.37 | 1 | 1.3 | 14278.4613 | 42.0733 | 21.0367 | 15.0729 | 28.3494
SD0810_T001_1hao | 1589.26 | 529.75 | 9.9 | 3 | 3.3 | 27.74 | 19.11 | 1.5 | 行列式 | 0.3788 | 0.35 | 0.45 | 1 | 1.6 | 169260.2948 | 37.0413 | 18.5209 | 17.03 | 8.05
SD0810_T002_2hao | 4469.92 | 1489.97 | 9.9 | 3 | 3.3 | 44.62 | 33.41 | -89.8 | 行列式 | 0.3067 | 0.35 | 0.45 | 1 | 1.6 | 65661.842 | 34.6987 | 17.3493 | 11.3856 | 34.3746
SD0810_T003_3hao | 18061.85 | 6020.62 | 9.9 | 3 | 3.3 | 128.53 | 103.47 | 89.8 | 行列式 | 0.3479 | 0.35 | 0.45 | 1 | 1.6 | 124473.3528 | 31.6997 | 15.8498 | 12.2716 | 22.5761
SD0811_T001_1hao | 4706.98 | 1568.99 | 9.9 | 3 | 3.3 | 73.11 | 24.96 | -0.5 | 行列式 | 0.3378 | 0.35 | 0.45 | 1 | 1.6 | 18956.046 | 36.4193 | 18.2097 | 12.2459 | 32.7505
SD0811_T002_2hao | 4980.46 | 1660.15 | 9.9 | 3 | 3.3 | 55.46 | 29.95 | -0.4 | 行列式 | 0.3049 | 0.35 | 0.45 | 1 | 1.6 | 53315.1652 | 34.4463 | 17.2232 | 11.2594 | 34.6265
SD0811_T003_3hao | 5878.57 | 1959.52 | 9.9 | 3 | 3.3 | 94.71 | 20.69 | 0.1 | 行列式 | 0.3198 | 0.35 | 0.45 | 1 | 1.6 | 215433.6766 | 34.01 | 17.005 | 11.0412 | 35.0707
SD0811_T004_4hao | 1445.22 | 481.74 | 9.9 | 3 | 3.3 | 45.69 | 10.54 | -0.2 | 行列式 | 0.4355 | 0.45 | 0.5 | 1.5 | 2 | 56142.7176 | 33.4027 | 16.7013 | 10.7376 | 35.7084
SD0811_T005_5hao | 2188.36 | 729.45 | 9.9 | 3 | 3.3 | 35.88 | 21.54 | -0.4 | 双面围合式（L形） | 0.3594 | 0.45 | 0.5 | 1.5 | 2 | 59404.7303 | 33.087 | 16.5435 | 10.5797 | 36.0491
SD0811_T006_6hao | 4547.46 | 1515.82 | 9.9 | 3 | 3.3 | 54.85 | 27.64 | -90 | 双面围合式（L形） | 0.3108 | 0.45 | 0.5 | 1.5 | 2 | 70116.9457 | 31.401 | 15.7005 | 9.7367 | 37.9846
SD0812_T001_1hao | 8802.01 | 2934 | 9.9 | 3 | 3.3 | 93 | 56.99 | -0.3 | 双面围合式（L形） | 0.3562 | 0.45 | 0.5 | 1.5 | 2 | 17237.9725 | 44.0383 | 22.0192 | 16.0554 | 27.0845
SD0813_T001_1hao | 6097.85 | 2032.62 | 8.35 | 3 | 2.7833 | 92.58 | 26.39 | 0.1 | 三面围合式（E形） | 0.3566 | 0.45 | 0.5 | 1.5 | 2 | 26101.7292 | 40.567 | 20.2835 | 14.3197 | 29.4021
SD0813_T002_2hao | 6059.57 | 2019.86 | 10.68 | 3 | 3.56 | 97.26 | 25.65 | 5.2 | 三面围合式（E形） | 0.3076 | 0.45 | 0.5 | 1.5 | 2 | 54240.0625 | 41.1107 | 20.5553 | 14.5916 | 29.0133
SD0813_T003_3hao | 6099.47 | 2033.16 | 11.08 | 3 | 3.6933 | 92.59 | 26.39 | 0.1 | 三面围合式（E形） | 0.2975 | 0.55 | 0.6 | 1.5 | 2.3 | 104986.3793 | 39.2823 | 19.6412 | 13.6774 | 30.3636
SD0814_T001_1hao | 6059.57 | 2019.86 | 9.91 | 3 | 3.3033 | 97.26 | 25.65 | 5.2 | 三面围合式（E形） | 0.3221 | 0.45 | 0.5 | 1.5 | 2 | 72732.46 | 34.1017 | 17.0508 | 11.0871 | 34.9765
SD0814_T002_2hao | 3299.03 | 1649.52 | 6.6 | 2 | 3.3 | 67.24 | 24.54 | -0.2 | 三面围合式（E形） | 0.4143 | 0.45 | 0.5 | 1.5 | 2 | 72275.8881 | 38.4943 | 19.2472 | 13.2834 | 30.9852
SD0814_T003_3hao | 9489.79 | 3163.26 | 9.18 | 3 | 3.06 | 66.8 | 54.87 | 89.7 | 三面围合式（E形） | 0.2948 | 0.55 | 0.6 | 1.5 | 2.3 | 72751.801 | 41.0737 | 20.5368 | 14.5731 | 29.0394
SD0814_T004_4hao | 18324.12 | 6108.04 | 9.98 | 3 | 3.3267 | 110.84 | 62.7 | 0.2 | 三面围合式（E形） | 0.2572 | 0.55 | 0.6 | 1.5 | 2.3 | 72275.8881 | 37.1157 | 18.5578 | 12.5941 | 32.1362
SD0814_T005_5hao | 8633.97 | 4316.99 | 6.6 | 2 | 3.3 | 94.29 | 54.16 | 0.1 | 三面围合式（E形） | 0.3718 | 0.45 | 0.5 | 1.5 | 2 | 59024.0626 | 38.863 | 19.4315 | 10.4858 | 46.0369
SD0814_T006_6hao | 74757.35 | 24919.12 | 9.14 | 3 | 3.0467 | 403.3 | 93.03 | -0.9 | 三面围合式（E形） | 0.2717 | 0.55 | 0.6 | 1.5 | 2.3 | 113189.9515 | 37.0367 | 18.5183 | 12.5546 | 32.2047
SD0814_T007_7hao | 2004.49 | 1002.24 | 6.6 | 2 | 3.3 | 103.03 | 9.74 | -0.4 | 三面围合式（E形） | 0.528 | 0.45 | 0.5 | 1.5 | 2 | 218561.8692 | 47.08 | 23.54 | 14.5943 | 38.002
SD0814_T008_8hao | 4113.68 | 1371.23 | 9.9 | 3 | 3.3 | 54.86 | 25.01 | -2.5 | 三面围合式（C形） | 0.3185 | 0.45 | 0.5 | 1.5 | 2 | 154473.2096 | 37.3387 | 18.6693 | 9.7237 | 47.9164
SD0814_T009_9hao | 4269.94 | 1423.31 | 9.9 | 3 | 3.3 | 56.46 | 25.22 | -2 | 三面围合式（C形） | 0.3168 | 0.45 | 0.5 | 1.5 | 2 | 891672.1633 | 44.8497 | 22.4246 | 13.4789 | 39.8923
SD0814_T010_10hao | 4030.45 | 1343.48 | 9.9 | 3 | 3.3 | 79.01 | 17.01 | -1.4 | 三面围合式（C形） | 0.3449 | 0.45 | 0.5 | 1.5 | 2 | 35862.9491 | 45.2197 | 22.6098 | 13.6642 | 39.5653
SD0815_T001_1hao | 2308.39 | 769.46 | 9.9 | 3 | 3.3 | 74.81 | 10.29 | 88.7 | 三面围合式（C形） | 0.4232 | 0.45 | 0.5 | 1.5 | 2 | 49066.1245 | 39.3143 | 19.6572 | 13.6934 | 30.3389
SD0815_T002_2hao | 13041.11 | 4347.04 | 9.9 | 3 | 3.3 | 105.71 | 81.77 | 88 | 三面围合式（C形） | 0.3638 | 0.45 | 0.5 | 1.5 | 2 | 50929.923 | 39.1793 | 19.5897 | 13.6259 | 30.4435
SD0815_T003_3hao | 3588.83 | 1196.28 | 9.9 | 3 | 3.3 | 56.18 | 21.89 | 0.5 | 三面围合式（E形） | 0.3313 | 0.35 | 0.45 | 1 | 1.6 | 48073.3998 | 40.1237 | 20.0618 | 14.0981 | 29.727
SD0815_T004_4hao | 13874.97 | 4624.99 | 9.9 | 3 | 3.3 | 148.37 | 58.7 | -89.5 | 三面围合式（E形） | 0.3584 | 0.35 | 0.45 | 1 | 1.6 | 27533.4581 | 50.4477 | 25.2238 | 19.2601 | 23.6434
SD0815_T005_5hao | 4001.5 | 1333.83 | 9.9 | 3 | 3.3 | 47.39 | 28.63 | 0 | 三面围合式（E形） | 0.3153 | 0.35 | 0.45 | 1 | 1.6 | 155548.5008 | 40.636 | 20.318 | 14.3542 | 29.3522
SD0816_T001_1hao | 3059.68 | 1019.89 | 9.9 | 3 | 3.3 | 53.56 | 19.4 | 0.5 | 三面围合式（E形） | 0.344 | 0.35 | 0.45 | 1 | 1.6 | 42805.9651 | 33.9217 | 16.9608 | 10.9971 | 35.1621
SD0816_T002_2hao | 18229.65 | 9114.83 | 6.6 | 2 | 3.3 | 131.14 | 76.61 | 0.2 | 行列式 | 0.3628 | 0.45 | 0.5 | 1.5 | 2 | 165485.4209 | 34.9317 | 17.4658 | 11.5021 | 34.1454
SD0816_T003_3hao | 2486.18 | 828.73 | 9.9 | 3 | 3.3 | 67.15 | 12.71 | -4.6 | 行列式 | 0.3931 | 0.45 | 0.5 | 1.5 | 2 | 47728.0949 | 33.771 | 16.8855 | 10.9217 | 35.3189
SD0816_T004_4hao | 2406.95 | 802.32 | 9.9 | 3 | 3.3 | 60.6 | 13.58 | -3.7 | 行列式 | 0.3853 | 0.45 | 0.5 | 1.5 | 2 | 36494.5457 | 33.124 | 16.562 | 10.5982 | 36.0088
SD0817_T001_1hao | 3914.59 | 1304.86 | 9.9 | 3 | 3.3 | 61.57 | 21.39 | -3.6 | 行列式 | 0.3284 | 0.45 | 0.5 | 1.5 | 2 | 326152.6607 | 37.439 | 18.7195 | 9.7738 | 47.7879
SD0818_T001_1hao | 3659.45 | 1219.82 | 9.9 | 3 | 3.3 | 57.3 | 22.29 | -2.9 | 行列式 | 0.3308 | 0.45 | 0.5 | 1.5 | 2 | 29654.0528 | 40.9397 | 20.4698 | 14.5061 | 29.1345
SD0818_T002_2hao | 4981.43 | 1660.48 | 9.9 | 3 | 3.3 | 43.02 | 42.99 | -2.8 | 行列式 | 0.3134 | 0.45 | 0.5 | 1.5 | 2 | 28709.011 | 40.6087 | 20.3043 | 14.3406 | 29.3719
SD0818_T003_3hao | 5738.97 | 1912.99 | 9.9 | 3 | 3.3 | 43.88 | 43.62 | -3 | 行列式 | 0.2935 | 0.55 | 0.6 | 1.5 | 2.3 | 46691.5026 | 39.6093 | 19.8047 | 13.8409 | 30.113
SD0818_T004_4hao | 7091.28 | 2363.76 | 9.9 | 3 | 3.3 | 101.92 | 27.77 | -2.9 | 行列式 | 0.3221 | 0.45 | 0.5 | 1.5 | 2 | 43648.33 | 39.8403 | 19.9202 | 13.9564 | 29.9384
SD0818_T005_5hao | 2205.36 | 735.12 | 9.9 | 3 | 3.3 | 36.67 | 20.09 | -3.8 | 行列式 | 0.3562 | 0.45 | 0.5 | 1.5 | 2 | 59416.2291 | 40.0983 | 20.0492 | 14.0854 | 29.7457
SD0818_T006_6hao | 5883.44 | 1961.15 | 9.9 | 3 | 3.3 | 49.98 | 39.53 | -3.6 | 行列式 | 0.293 | 0.55 | 0.6 | 1.5 | 2.3 | 68451.9065 | 38.758 | 19.379 | 13.4152 | 30.7744
SD0818_T007_7hao | 3818.22 | 1272.74 | 9.9 | 3 | 3.3 | 38.02 | 33.86 | 86.8 | 行列式 | 0.3143 | 0.45 | 0.5 | 1.5 | 2 | 84581.655 | 37.7933 | 18.8967 | 12.9329 | 31.56
SD0818_T008_8hao | 3733.75 | 1244.58 | 9.9 | 3 | 3.3 | 47.53 | 26.47 | -4.3 | 行列式 | 0.3204 | 0.45 | 0.5 | 1.5 | 2 | 26304.5279 | 40.0877 | 20.0438 | 14.0801 | 29.7536
SD0818_T009_9hao | 1581.88 | 527.29 | 9.9 | 3 | 3.3 | 50.64 | 10.48 | -3.7 | 行列式 | 0.4329 | 0.45 | 0.5 | 1.5 | 2 | 70175.0285 | 38.4257 | 19.2128 | 13.2491 | 31.0406
SD0818_T010_10hao | 2835.96 | 945.32 | 9.9 | 3 | 3.3 | 41.46 | 22.85 | 86.6 | 行列式 | 0.3379 | 0.45 | 0.5 | 1.5 | 2 | 45542.0274 | 40.4787 | 20.2393 | 14.2756 | 29.4663
SD0818_T011_11hao | 4298.67 | 1432.89 | 9.9 | 3 | 3.3 | 41.02 | 35.58 | 84.4 | 行列式 | 0.308 | 0.45 | 0.5 | 1.5 | 2 | 44534.5083 | 39.7097 | 19.8548 | 13.8911 | 30.0369
SD0818_T012_12hao | 2506.92 | 835.64 | 9.9 | 3 | 3.3 | 40.45 | 20.92 | -4.6 | 行列式 | 0.348 | 0.45 | 0.5 | 1.5 | 2 | 18867.9186 | 43.6693 | 21.8347 | 15.8709 | 27.3133
SD0818_T013_13hao | 1674.46 | 558.15 | 9.9 | 3 | 3.3 | 52.49 | 10.65 | 0.7 | 行列式 | 0.4282 | 0.45 | 0.5 | 1.5 | 2 | 33826.083 | 41.1713 | 20.5857 | 14.6219 | 28.9705
SD0818_T014_14hao | 4329.34 | 2164.67 | 6.6 | 2 | 3.3 | 50.66 | 42.74 | 0.8 | 行列式 | 0.3893 | 0.45 | 0.5 | 1.5 | 2 | 51272.6078 | 40.0197 | 20.0098 | 14.0461 | 29.8042
SD0818_T015_15hao | 7336.16 | 3668.08 | 6.6 | 2 | 3.3 | 116.11 | 42 | -89.3 | 行列式 | 0.4018 | 0.45 | 0.5 | 1.5 | 2 | 29901.3926 | 41.569 | 20.7845 | 14.8207 | 28.6934
SD0819_T001_1hao | 4301.24 | 2150.62 | 6.6 | 2 | 3.3 | 131.86 | 21.43 | 0.2 | 行列式 | 0.4456 | 0.45 | 0.5 | 1.5 | 2 | 19972.255 | 43.3677 | 21.6838 | 15.72 | 27.5034
SD0819_T002_2hao | 9232.04 | 1846.41 | 16.62 | 5 | 3.324 | 117.42 | 69.89 | -0.2 | 三面围合式（C形） | 0.3594 | 0.45 | 0.5 | 1.5 | 2 | 77457.6964 | 38.438 | 19.219 | 10.2733 | 46.546
SD0819_T003_3hao | 9407.54 | 1343.93 | 21.8 | 7 | 3.1143 | 87.12 | 22.59 | 1.1 | 三面围合式（C形） | 0.255 | 0.55 | 0.6 | 1.5 | 2.3 | 131253.6309 | 40.4153 | 20.2077 | 11.262 | 44.2687
SD0819_T004_4hao | 5065.35 | 1688.45 | 9.9 | 3 | 3.3 | 83 | 20.35 | 0.5 | 行列式 | 0.3244 | 0.45 | 0.5 | 1.5 | 2 | 76954.9524 | 40.1507 | 20.0753 | 11.1297 | 44.5605
SD0820_T001_1hao | 5064.48 | 1688.16 | 9.9 | 3 | 3.3 | 83 | 20.34 | 0.5 | 行列式 | 0.3244 | 0.45 | 0.5 | 1.5 | 2 | 66069.408 | 41.657 | 20.8278 | 19.635 | 5.7267
SD0820_T002_2hao | 5066.65 | 1688.88 | 9.9 | 3 | 3.3 | 83.01 | 20.36 | 0.5 | 行列式 | 0.3244 | 0.45 | 0.5 | 1.5 | 2 | 48089.5256 | 41.318 | 20.659 | 17.6771 | 14.4338
SD0821_T001_1hao | 5064.48 | 1688.16 | 9.9 | 3 | 3.3 | 83 | 20.34 | 0.5 | 行列式 | 0.3244 | 0.45 | 0.5 | 1.5 | 2 | 60417.2812 | 37.0203 | 18.5102 | 12.5464 | 32.219
SD0821_T002_2hao | 6215.76 | 2071.92 | 9.9 | 3 | 3.3 | 59.33 | 34.92 | 0.4 | 行列式 | 0.293 | 0.55 | 0.6 | 1.5 | 2.3 | 60406.8616 | 37.0217 | 18.5108 | 12.5471 | 32.2178
SD0821_T003_3hao | 14494.98 | 4831.66 | 9.9 | 3 | 3.3 | 238.23 | 20.29 | 0.1 | 行列式 | 0.309 | 0.45 | 0.5 | 1.5 | 2 | 60432.7372 | 37.0193 | 18.5097 | 12.5459 | 32.2198
SD0821_T004_4hao | 21678.84 | 5419.71 | 18.33 | 4 | 4.5825 | 127.7 | 54.36 | 1.2 | 三面围合式（C形） | 0.216 | 0.4 | 0.5 | 1 | 1.8 | 60406.863 | 37.0217 | 18.5108 | 12.5471 | 32.2178
SD0821_T005_5hao | 19629.44 | 4907.36 | 18.75 | 4 | 4.6875 | 100.02 | 94.99 | 0 | 双面围合式（L形） | 0.1861 | 0.4 | 0.5 | 1 | 1.8 | 74138.8159 | 38.0253 | 19.0127 | 13.0489 | 31.3674
SD0821_T006_6hao | 3898.69 | 1299.56 | 9.9 | 3 | 3.3 | 86.18 | 15.09 | 5 | 行列式 | 0.3578 | 0.45 | 0.5 | 1.5 | 2 | 172889.5244 | 35.52 | 17.76 | 11.7962 | 33.5798
SD0822_T001_1hao | 1602.49 | 534.16 | 9.9 | 3 | 3.3 | 46.63 | 11.46 | 3.6 | 行列式 | 0.4195 | 0.45 | 0.5 | 1.5 | 2 | 193931.4818 | 39.546 | 19.773 | 15.3002 | 22.6209
SD0823_T001_1hao | 3077.97 | 1025.99 | 9.9 | 3 | 3.3 | 58.52 | 17.54 | 0.2 | 三面围合式（C形） | 0.3503 | 0.45 | 0.5 | 1.5 | 2 | 175598.3431 | 39.536 | 19.768 | 15.2952 | 22.6266
SD0824_T001_1hao | 2625.46 | 875.15 | 9.9 | 3 | 3.3 | 59.74 | 14.66 | 0.8 | 三面围合式（C形） | 0.372 | 0.45 | 0.5 | 1.5 | 2 | 46501.8263 | 38.6963 | 19.3482 | 13.3844 | 30.8235
SD0824_T002_2hao | 4138.45 | 1379.48 | 9.9 | 3 | 3.3 | 64.47 | 21.4 | 0.4 | 三面围合式（C形） | 0.3265 | 0.45 | 0.5 | 1.5 | 2 | 19113.7477 | 43.1043 | 21.5522 | 15.5884 | 27.6713
SD0825_T001_1hao | 8334.58 | 2778.19 | 9.9 | 3 | 3.3 | 61.8 | 49.27 | -89.1 | 三面围合式（C形） | 0.282 | 0.55 | 0.6 | 1.5 | 2.3 | 36712.649 | 38.7093 | 19.3547 | 13.3909 | 30.8131
SD0825_T002_2hao | 8163.55 | 2721.18 | 9.9 | 3 | 3.3 | 61.36 | 48.1 | -89.5 | 三面围合式（C形） | 0.2825 | 0.55 | 0.6 | 1.5 | 2.3 | 31315.2816 | 39.8397 | 19.9198 | 13.9561 | 29.9389
SD0825_T003_3hao | 9280.96 | 3093.65 | 9.9 | 3 | 3.3 | 80.38 | 67.24 | 89.3 | 三面围合式（C形） | 0.3424 | 0.45 | 0.5 | 1.5 | 2 | 49361.6404 | 37.4527 | 18.7263 | 12.7626 | 31.847
SD0825_T004_4hao | 4088.21 | 1362.74 | 9.9 | 3 | 3.3 | 64.27 | 21.21 | 0.1 | 三面围合式（C形） | 0.3275 | 0.45 | 0.5 | 1.5 | 2 | 99411.0876 | 38.412 | 19.206 | 13.2422 | 31.0516
SD0825_T005_5hao | 8640.91 | 2880.3 | 9.9 | 3 | 3.3 | 78.53 | 68.71 | -89.6 | 三面围合式（C形） | 0.3519 | 0.45 | 0.5 | 1.5 | 2 | 97371.1452 | 38.4693 | 19.2347 | 13.2709 | 31.0053
SD0825_T006_6hao | 53718.42 | 17906.14 | 9.9 | 3 | 3.3 | 271.39 | 140.71 | 0.2 | 三面围合式（C形） | 0.2795 | 0.55 | 0.6 | 1.5 | 2.3 | 110699.1655 | 39.647 | 19.8235 | 13.8597 | 30.0844
SD0825_T007_7hao | 18045.45 | 6015.15 | 9.9 | 3 | 3.3 | 91.12 | 81.6 | -0.2 | 三面围合式（C形） | 0.2674 | 0.55 | 0.6 | 1.5 | 2.3 | 48762.2975 | 37.5003 | 18.7502 | 12.7864 | 31.8065
SD0825_T008_8hao | 18475.95 | 6158.65 | 9.9 | 3 | 3.3 | 93.53 | 83.7 | 0.3 | 三面围合式（C形） | 0.265 | 0.55 | 0.6 | 1.5 | 2.3 | 103064.8614 | 40.211 | 20.1055 | 14.1417 | 29.6624
SD0825_T009_9hao | 14969.29 | 4989.76 | 9.9 | 3 | 3.3 | 82.95 | 60.16 | 0.2 | 三面围合式（C形） | 0.2594 | 0.55 | 0.6 | 1.5 | 2.3 | 641257.8746 | 37.991 | 18.9955 | 13.0317 | 31.3957
SD0825_T010_10hao | 15114.49 | 5038.16 | 9.9 | 3 | 3.3 | 110.72 | 91.77 | -89.8 | 三面围合式（C形） | 0.3173 | 0.45 | 0.5 | 1.5 | 2 | 215238.0777 | 37.313 | 18.6565 | 12.6927 | 31.9662
SD0825_T011_11hao | 1626.75 | 542.25 | 9.9 | 3 | 3.3 | 55.37 | 9.79 | -0.9 | 行列式 | 0.4423 | 0.45 | 0.5 | 1.5 | 2 | 220372.8386 | 37.2003 | 18.6002 | 12.6364 | 32.063
SD0825_T012_12hao | 1927.79 | 963.9 | 6.6 | 2 | 3.3 | 85.11 | 11.33 | -0.7 | 行列式 | 0.5031 | 0.45 | 0.5 | 1.5 | 2 | 178546.9826 | 36.305 | 18.1525 | 12.1887 | 32.8537
SD0825_T013_13hao | 1627.79 | 542.6 | 9.9 | 3 | 3.3 | 55.36 | 9.81 | -0.8 | 行列式 | 0.4422 | 0.45 | 0.5 | 1.5 | 2 | 180278.8714 | 38.7083 | 19.3542 | 13.3904 | 30.8139
SD0826_T001_1hao | 12684.16 | 3171.04 | 11.96 | 4 | 2.99 | 58.19 | 54.52 | 88.5 | 行列式 | 0.2383 | 0.55 | 0.6 | 1.5 | 2.3 | 19403.1306 | 44.1467 | 22.0733 | 16.1096 | 27.018
SD0826_T002_2hao | 1627.77 | 542.59 | 9.9 | 3 | 3.3 | 55.36 | 9.81 | -0.9 | 行列式 | 0.4422 | 0.45 | 0.5 | 1.5 | 2 | 34490.7773 | 43.6947 | 21.8473 | 12.9017 | 40.9463
SD0826_T003_3hao | 1627.8 | 542.6 | 9.9 | 3 | 3.3 | 55.36 | 9.81 | -0.9 | 行列式 | 0.4422 | 0.45 | 0.5 | 1.5 | 2 | 19415.5196 | 44.1367 | 22.0683 | 16.1046 | 27.0241
SD0826_T004_4hao | 1627.79 | 542.6 | 9.9 | 3 | 3.3 | 55.36 | 9.81 | -0.9 | 行列式 | 0.4422 | 0.45 | 0.5 | 1.5 | 2 | 113468.2019 | 34.8643 | 17.4322 | 12.9593 | 25.6585
SD0826_T005_5hao | 1627.79 | 542.6 | 9.9 | 3 | 3.3 | 55.36 | 9.81 | -0.8 | 行列式 | 0.4422 | 0.45 | 0.5 | 1.5 | 2 | 19415.3524 | 44.137 | 22.0685 | 16.1047 | 27.024
SD0826_T006_6hao | 3847.59 | 1282.53 | 11.29 | 3 | 3.7633 | 66.67 | 19.25 | -2 | 行列式 | 0.3111 | 0.45 | 0.5 | 1.5 | 2 | 19415.7021 | 44.1367 | 22.0683 | 16.1045 | 27.0242
SD0826_T007_7hao | 3895.09 | 1298.36 | 9.23 | 3 | 3.0767 | 65.36 | 19.86 | -0.3 | 行列式 | 0.348 | 0.45 | 0.5 | 1.5 | 2 | 19415.5139 | 44.1367 | 22.0683 | 16.1046 | 27.0241
SD0826_T008_8hao | 6165.69 | 2055.23 | 9 | 3 | 3 | 58.34 | 35.23 | -89.6 | 行列式 | 0.3133 | 0.45 | 0.5 | 1.5 | 2 | 19415.5147 | 44.1367 | 22.0683 | 16.1046 | 27.0241
SD0826_T009_9hao | 6187.59 | 2062.53 | 11.13 | 3 | 3.71 | 77.99 | 26.46 | 1.2 | 行列式 | 0.281 | 0.55 | 0.6 | 1.5 | 2.3 | 45892.3841 | 42.9103 | 21.4552 | 15.4914 | 27.7965
SD0826_T010_10hao | 2432.84 | 608.21 | 13.2 | 4 | 3.3 | 52.77 | 11.53 | -0.5 | 三面围合式（C形） | 0.3629 | 0.35 | 0.45 | 1 | 1.6 | 46458.8745 | 50.2453 | 25.1227 | 16.177 | 35.6079
SD0826_T011_11hao | 1364.78 | 454.93 | 9.9 | 3 | 3.3 | 45.02 | 15.61 | 33.1 | 三面围合式（C形） | 0.4294 | 0.35 | 0.45 | 1 | 1.6 | 73541.5292 | 37.6627 | 18.8313 | 12.8676 | 31.6695
SD0826_T012_12hao | 3851.83 | 962.96 | 13.2 | 4 | 3.3 | 84.26 | 11.43 | -0.3 | 三面围合式（C形） | 0.3503 | 0.35 | 0.45 | 1 | 1.6 | 73802.7774 | 40.2737 | 20.1368 | 14.1731 | 29.6162
SD0827_T001_1hao | 1429.6 | 476.53 | 9.9 | 3 | 3.3 | 45.03 | 10.58 | 1 | 三面围合式（C形） | 0.4354 | 0.35 | 0.45 | 1 | 1.6 | 21763.349 | 36.95 | 18.475 | 14.0022 | 24.2102
SD0827_T002_2hao | 2418.07 | 604.52 | 13.2 | 4 | 3.3 | 53.61 | 11.28 | 0 | 三面围合式（C形） | 0.3662 | 0.35 | 0.45 | 1 | 1.6 | 16278.5009 | 39.79 | 19.895 | 13.9312 | 29.9763
SD0827_T003_3hao | 3154.38 | 1051.46 | 9.9 | 3 | 3.3 | 38.1 | 27.61 | 89.6 | 三面围合式（C形） | 0.327 | 0.35 | 0.45 | 1 | 1.6 | 34457.1745 | 35.6913 | 17.8457 | 13.3728 | 25.064
SD0827_T004_4hao | 5371.03 | 1790.34 | 9.9 | 3 | 3.3 | 57.89 | 53.31 | -0.3 | 三面围合式（C形） | 0.3732 | 0.35 | 0.45 | 1 | 1.6 | 17051.6243 | 37.6503 | 18.8252 | 12.8614 | 31.6798
SD0827_T005_5hao | 1949.31 | 487.33 | 13.2 | 4 | 3.3 | 44.97 | 10.84 | 0 | 行列式 | 0.3806 | 0.45 | 0.5 | 1.5 | 2 | 21631.246 | 37.0753 | 18.5377 | 14.0648 | 24.1283
SD0827_T006_6hao | 2406.44 | 601.61 | 13.2 | 4 | 3.3 | 46.09 | 13.06 | 0.4 | 行列式 | 0.3481 | 0.45 | 0.5 | 1.5 | 2 | 37624.0029 | 34.6643 | 17.3322 | 11.3684 | 34.4087
SD0827_T007_7hao | 3679.53 | 919.88 | 13.2 | 4 | 3.3 | 50.64 | 18.68 | 0.6 | 行列式 | 0.3022 | 0.45 | 0.5 | 1.5 | 2 | 64063.2589 | 35.809 | 17.9045 | 11.9407 | 33.3088
SD0828_T001_1hao | 2222.73 | 740.91 | 9.9 | 3 | 3.3 | 35.36 | 20.96 | 0.6 | 行列式 | 0.354 | 0.45 | 0.5 | 1.5 | 2 | 17437.842 | 45.2 | 22.6 | 18.1272 | 19.7913
SD0828_T002_2hao | 3067.98 | 1533.99 | 9.9 | 2 | 4.95 | 131.84 | 11.64 | -5.2 | 行列式 | 0.3891 | 0.35 | 0.45 | 1 | 1.6 | 21527.1771 | 40.6277 | 20.3138 | 15.841 | 22.0186
SD0828_T003_3hao | 2172.55 | 1086.28 | 9.9 | 2 | 4.95 | 58.12 | 18.69 | 85.4 | 行列式 | 0.3434 | 0.35 | 0.45 | 1 | 1.6 | 32915.8578 | 40.2067 | 20.1033 | 15.6305 | 22.2492
SD0828_T004_4hao | 7186.37 | 3593.19 | 9.9 | 2 | 4.95 | 136.44 | 65.14 | -0.4 | 行列式 | 0.3648 | 0.35 | 0.45 | 1 | 1.6 | 26511.7223 | 40.0973 | 20.0487 | 14.0849 | 29.7465
SD0829_T001_1hao | 1100.68 | 550.34 | 9.9 | 2 | 4.95 | 38.18 | 14.43 | -8.4 | 行列式 | 0.3931 | 0.35 | 0.45 | 1 | 1.6 | 54890.1668 | 46.1593 | 23.0797 | 14.134 | 38.7599
SD0829_T002_2hao | 4285.29 | 1428.43 | 9.9 | 3 | 3.3 | 67.7 | 21.1 | 0.8 | 行列式 | 0.3264 | 0.45 | 0.5 | 1.5 | 2 | 38869.8234 | 48.5987 | 24.2993 | 15.3537 | 36.8145
SD0829_T003_3hao | 7136.1 | 2378.7 | 9.9 | 3 | 3.3 | 121.13 | 19.66 | 2.8 | 行列式 | 0.3204 | 0.45 | 0.5 | 1.5 | 2 | 128574.3761 | 45.3977 | 22.6988 | 13.7532 | 39.4102
SD0829_T004_4hao | 37017.23 | 7403.45 | 21.35 | 5 | 4.27 | 165.07 | 55.02 | 0 | 三面围合式（C形） | 0.1919 | 0.55 | 0.6 | 1.5 | 2.3 | 19692.5872 | 48.6087 | 24.3043 | 15.3587 | 36.8068
SD0830_T001_1hao | 1217.16 | 405.72 | 9.9 | 3 | 3.3 | 47.01 | 8.64 | 2.7 | 行列式 | 0.4763 | 0.45 | 0.5 | 1.5 | 2 | 51113.018 | 37.378 | 18.689 | 12.7252 | 31.9106
SD0830_T002_2hao | 4169.7 | 1389.9 | 9.9 | 3 | 3.3 | 76.35 | 18.2 | 1.4 | 行列式 | 0.3381 | 0.45 | 0.5 | 1.5 | 2 | 85116.2722 | 36.4747 | 18.2373 | 12.2736 | 32.7009
SD0831_T001_1hao | 2180.71 | 726.9 | 9.9 | 3 | 3.3 | 50.52 | 14.39 | 1.5 | 行列式 | 0.3806 | 0.45 | 0.5 | 1.5 | 2 | 264914.9615 | 40.8163 | 20.4081 | 16.8298 | 17.5336
SD0832_T001_1hao | 2945.19 | 981.73 | 9.9 | 3 | 3.3 | 100.06 | 9.82 | 1.7 | 行列式 | 0.4258 | 0.45 | 0.5 | 1.5 | 2 | 14517.7016 | 46.6757 | 23.3378 | 17.3741 | 25.554
SD0832_T002_2hao | 9074.52 | 3024.84 | 9.9 | 3 | 3.3 | 62.78 | 48.2 | -88.5 | 行列式 | 0.2754 | 0.55 | 0.6 | 1.5 | 2.3 | 49734.3139 | 37.7327 | 18.8663 | 12.9026 | 31.6107
SD0832_T003_3hao | 3877.13 | 1292.38 | 9.9 | 3 | 3.3 | 42.96 | 30.11 | 5.5 | 行列式 | 0.315 | 0.45 | 0.5 | 1.5 | 2 | 26010.573 | 40.665 | 20.3325 | 14.3687 | 29.3313
SD0832_T004_4hao | 6688.93 | 2229.64 | 9.9 | 3 | 3.3 | 106.17 | 21.02 | 4.5 | 行列式 | 0.3161 | 0.45 | 0.5 | 1.5 | 2 | 35128.9528 | 42.4383 | 21.2192 | 15.2554 | 28.1056
SD0832_T005_5hao | 3154.64 | 1051.55 | 9.9 | 3 | 3.3 | 116.18 | 9.1 | 4.6 | 行列式 | 0.4394 | 0.45 | 0.5 | 1.5 | 2 | 108236.8505 | 37.9337 | 18.9668 | 13.0031 | 31.4432
SD0833_T001_1hao | 4148.5 | 1382.83 | 9.9 | 3 | 3.3 | 65.55 | 21.11 | 4.6 | 行列式 | 0.3273 | 0.45 | 0.5 | 1.5 | 2 | 46244.6791 | 39.841 | 19.9205 | 13.9567 | 29.9379
SD0833_T002_2hao | 6189.21 | 2063.07 | 9.9 | 3 | 3.3 | 62.67 | 32.94 | 4.7 | 行列式 | 0.2947 | 0.55 | 0.6 | 1.5 | 2.3 | 79782.504 | 36.4573 | 18.2287 | 12.2649 | 32.7164
SD0833_T003_3hao | 7837.58 | 2612.53 | 8.99 | 3 | 2.9967 | 53.66 | 48.69 | -89.9 | 三面围合式（E形） | 0.3008 | 0.45 | 0.5 | 1.5 | 2 | 37627.1525 | 43.3857 | 21.6928 | 15.7291 | 27.4919
SD0833_T004_4hao | 15684.89 | 3136.98 | 16.54 | 5 | 3.308 | 68.88 | 45.54 | 0.1 | 三面围合式（E形） | 0.1939 | 0.55 | 0.6 | 1.5 | 2.3 | 49481.4503 | 37.555 | 18.7775 | 12.8137 | 31.7602
SD0833_T005_5hao | 2958.24 | 986.08 | 8.71 | 3 | 2.9033 | 80.88 | 12.19 | 0 | 三面围合式（E形） | 0.4184 | 0.45 | 0.5 | 1.5 | 2 | 73822.0827 | 38.0543 | 19.0272 | 13.0634 | 31.3435
SD0834_T001_1hao | 2737.33 | 684.33 | 11.83 | 4 | 2.9575 | 51.93 | 15.42 | -0.5 | 三面围合式（E形） | 0.3766 | 0.45 | 0.5 | 1.5 | 2 | 93483.1674 | 46.9517 | 23.4758 | 14.5302 | 38.1059
SD0834_T002_2hao | 2468.31 | 617.08 | 12.43 | 4 | 3.1075 | 47.35 | 16.46 | 0 | 三面围合式（E形） | 0.3677 | 0.45 | 0.5 | 1.5 | 2 | 112249.3853 | 35.366 | 17.683 | 14.1047 | 20.2356
SD0834_T003_3hao | 3464.16 | 1154.72 | 10.78 | 3 | 3.5933 | 54.94 | 21.03 | -0.1 | 三面围合式（E形） | 0.3171 | 0.45 | 0.5 | 1.5 | 2 | 35284.5104 | 37.712 | 18.856 | 12.8922 | 31.628
SD0834_T004_4hao | 2941.74 | 980.58 | 10.78 | 3 | 3.5933 | 46.63 | 21.05 | -0.1 | 三面围合式（E形） | 0.3235 | 0.45 | 0.5 | 1.5 | 2 | 24487.2556 | 39.4637 | 19.7318 | 15.259 | 22.6681
SD0834_T005_5hao | 3907.08 | 1302.36 | 9.9 | 3 | 3.3 | 60.29 | 21.61 | -0.2 | 行列式 | 0.3278 | 0.15 | 0.37 | 1 | 1.3 | 22080.6556 | 40.3653 | 20.1827 | 15.7098 | 22.1617
SD0834_T006_6hao | 3907.81 | 1302.6 | 9.9 | 3 | 3.3 | 60.29 | 21.62 | -0.2 | 行列式 | 0.3278 | 0.15 | 0.37 | 1 | 1.3 | 41318.9113 | 41.8857 | 20.9428 | 14.9791 | 28.4764
SD0834_T007_7hao | 3642.8 | 1214.27 | 9.9 | 3 | 3.3 | 41.78 | 29.08 | -0.2 | 行列式 | 0.3187 | 0.15 | 0.37 | 1 | 1.3 | 35087.808 | 42.7993 | 21.3997 | 15.4359 | 27.8686
SD0835_T001_1hao | 3908.13 | 1302.71 | 9.9 | 3 | 3.3 | 60.29 | 21.62 | -0.2 | 行列式 | 0.3278 | 0.15 | 0.37 | 1 | 1.3 | 46601.9606 | 33.68 | 16.84 | 10.8762 | 35.4144
SD0835_T002_2hao | 3643.35 | 1214.45 | 9.9 | 3 | 3.3 | 41.78 | 29.07 | -0.2 | 行列式 | 0.3187 | 0.15 | 0.37 | 1 | 1.3 | 46610.6031 | 33.6793 | 16.8397 | 10.8759 | 35.415
SD0835_T003_3hao | 3906.15 | 1302.05 | 9.9 | 3 | 3.3 | 60.29 | 21.61 | -0.2 | 行列式 | 0.3278 | 0.15 | 0.37 | 1 | 1.3 | 43449.7028 | 34.143 | 17.0715 | 11.1077 | 34.9341
SD0835_T004_4hao | 1440.03 | 480.01 | 9.9 | 3 | 3.3 | 44.68 | 10.75 | 0.6 | 行列式 | 0.4329 | 0.45 | 0.5 | 1.5 | 2 | 46614.3839 | 33.679 | 16.8395 | 10.8757 | 35.4154
SD0835_T005_5hao | 3902.11 | 1300.7 | 9.9 | 3 | 3.3 | 51.75 | 47.43 | 0 | 行列式 | 0.4265 | 0.45 | 0.5 | 1.5 | 2 | 43456.2219 | 34.143 | 17.0715 | 11.1077 | 34.9341
SD0835_T006_6hao | 4971.66 | 1657.22 | 9.9 | 3 | 3.3 | 83.93 | 51.57 | 89.9 | 行列式 | 0.461 | 0.45 | 0.5 | 1.5 | 2 | 46590.8365 | 33.6803 | 16.8402 | 10.8764 | 35.414
SD0836_T001_1hao | 3179.35 | 1059.78 | 9.9 | 3 | 3.3 | 38.96 | 27.21 | -0.9 | 行列式 | 0.3269 | 0.45 | 0.5 | 1.5 | 2 | 17176.0033 | 43.9373 | 21.9687 | 16.0049 | 27.1467
SD0836_T002_2hao | 1369.69 | 456.56 | 9.9 | 3 | 3.3 | 52.85 | 8.65 | 0.5 | 行列式 | 0.4713 | 0.45 | 0.5 | 1.5 | 2 | 46542.6776 | 44.7547 | 22.3773 | 16.4136 | 26.651
SD0836_T003_3hao | 3510.59 | 877.65 | 13.2 | 4 | 3.3 | 61.32 | 17.95 | 0 | 双面围合式（L形） | 0.3313 | 0.45 | 0.5 | 1.5 | 2 | 59299.7591 | 48.148 | 24.074 | 18.1102 | 24.7727
SD0836_T004_4hao | 3699.69 | 924.92 | 13.2 | 4 | 3.3 | 80.24 | 11.54 | -0.5 | 双面围合式（L形） | 0.35 | 0.45 | 0.5 | 1.5 | 2 | 37921.8087 | 40.5723 | 20.2862 | 14.3224 | 29.3982
SD0836_T005_5hao | 9672.25 | 1934.45 | 15.63 | 5 | 3.126 | 73.55 | 48.72 | -49.8 | 双面围合式（L形） | 0.2923 | 0.55 | 0.6 | 1.5 | 2.3 | 16337.0462 | 46.094 | 23.047 | 17.0832 | 25.8766
SD0837_T001_1hao | 3278.56 | 819.64 | 13.2 | 4 | 3.3 | 60.85 | 18.68 | -0.2 | 双面围合式（L形） | 0.3618 | 0.45 | 0.5 | 1.5 | 2 | 31404.5495 | 39.8367 | 19.9183 | 15.4455 | 22.4558
SD0837_T002_2hao | 2207.71 | 1103.86 | 6.6 | 2 | 3.3 | 37.61 | 37.46 | 39.8 | 双面围合式（L形） | 0.4102 | 0.45 | 0.5 | 1.5 | 2 | 33096.1633 | 42.263 | 21.1315 | 16.6587 | 21.1666
SD0837_T003_3hao | 3062.3 | 1020.77 | 9.9 | 3 | 3.3 | 79.78 | 27.65 | -86.5 | 双面围合式（L形） | 0.4295 | 0.45 | 0.5 | 1.5 | 2 | 69219.7919 | 38.9683 | 19.4842 | 17.695 | 9.1825
SD0837_T004_4hao | 5317.41 | 1772.47 | 9.9 | 3 | 3.3 | 53.21 | 33.34 | 4.8 | 双面围合式（L形） | 0.2996 | 0.55 | 0.6 | 1.5 | 2.3 | 29328.9281 | 42.5137 | 21.2568 | 16.784 | 21.0419
SD0837_T005_5hao | 4507.68 | 1502.56 | 9.9 | 3 | 3.3 | 87.44 | 17.19 | -87.1 | 双面围合式（L形） | 0.3413 | 0.45 | 0.5 | 1.5 | 2 | 39498.9296 | 40.2557 | 20.1278 | 11.1822 | 44.4443
SD0838_T001_1hao | 21664.68 | 7221.56 | 9.9 | 3 | 3.3 | 136.65 | 116.28 | 89.3 | 双面围合式（L形） | 0.3475 | 0.45 | 0.5 | 1.5 | 2 | 36525.7236 | 49.1783 | 24.5892 | 18.6254 | 24.2537
SD0838_T002_2hao | 25429.43 | 5085.89 | 27.2 | 5 | 5.44 | 109.82 | 77.89 | -90 | 三面围合式（E形） | 0.1922 | 0.55 | 0.6 | 1.5 | 2.3 | 63423.6673 | 38.625 | 19.3125 | 13.3487 | 30.8804
SD0838_T003_3hao | 1002.62 | 334.21 | 9.9 | 3 | 3.3 | 39.02 | 8.57 | -72.3 | 双面围合式（L形） | 0.4867 | 0.45 | 0.5 | 1.5 | 2 | 53765.6274 | 45.269 | 22.6345 | 16.6707 | 26.3482
SD0838_T004_4hao | 9728.02 | 3242.67 | 9.9 | 3 | 3.3 | 95.44 | 89.83 | 1.4 | 双面围合式（L形） | 0.3686 | 0.45 | 0.5 | 1.5 | 2 | 258406.6147 | 38.9533 | 19.4767 | 13.5129 | 30.6201
SD0839_T001_1hao | 24074.01 | 4814.8 | 20.33 | 5 | 4.066 | 80.81 | 64.77 | 90 | 三面围合式（C形） | 0.1718 | 0.55 | 0.6 | 1.5 | 2.3 | 181986.5416 | 53.2357 | 26.6188 | 23.0405 | 13.4426
SD0840_T001_1hao | 13135.96 | 2627.19 | 15.76 | 5 | 3.152 | 70.3 | 51.96 | 68.1 | 三面围合式（C形） | 0.2157 | 0.4 | 0.5 | 1 | 1.8 | 11958.8001 | 54.6533 | 27.3267 | 21.3629 | 21.824
SD0840_T002_2hao | 28803.03 | 7200.76 | 13.49 | 4 | 3.3725 | 115.79 | 79.62 | -89.5 | 三面围合式（C形） | 0.2047 | 0.4 | 0.5 | 1 | 1.8 | 116031.4276 | 41.481 | 20.7405 | 14.7767 | 28.7542
SD0841_T001_1hao | 18256.42 | 4564.1 | 14.4 | 4 | 3.6 | 73.2 | 71.18 | 89.8 | 三面围合式（C形） | 0.212 | 0.4 | 0.5 | 1 | 1.8 | 172286.3906 | 39.9623 | 19.9812 | 16.4029 | 17.9082
SD0842_T001_1hao | 19215.5 | 3843.1 | 16 | 5 | 3.2 | 80.45 | 60.73 | 89.6 | 三面围合式（C形） | 0.201 | 0.4 | 0.5 | 1 | 1.8 | 94007.9 | 32.883 | 16.4415 | 12.8632 | 21.7636
SD0842_T002_2hao | 13998.01 | 2333 | 20.43 | 6 | 3.405 | 69.11 | 45.74 | 0 | 三面围合式（C形） | 0.1817 | 0.4 | 0.5 | 1 | 1.8 | 257662.2619 | 32.4283 | 16.2142 | 11.7413 | 27.586
SD0842_T003_3hao | 19832.25 | 3966.45 | 17.59 | 5 | 3.518 | 76.96 | 68.09 | 0 | 三面围合式（C形） | 0.1896 | 0.4 | 0.5 | 1 | 1.8 | 163315.7645 | 33.6533 | 16.8267 | 12.3538 | 26.5818
SD0842_T004_4hao | 12308.47 | 4102.82 | 9.68 | 3 | 3.2267 | 72.16 | 62.13 | 89.8 | 三面围合式（C形） | 0.2805 | 0.4 | 0.5 | 1 | 1.8 | 137516.324 | 32.6027 | 16.3013 | 12.7231 | 21.9508
SD0842_T005_5hao | 7521.01 | 1880.25 | 11.75 | 4 | 2.9375 | 78.61 | 24.2 | 1.9 | 双面围合式（L形） | 0.2788 | 0.55 | 0.6 | 1.5 | 2.3 | 83480.9715 | 32.7497 | 16.3748 | 13.3929 | 18.2102
SD0842_T006_6hao | 9961.26 | 2490.31 | 11.75 | 4 | 2.9375 | 71.29 | 35.78 | -87.6 | 双面围合式（L形） | 0.2554 | 0.55 | 0.6 | 1.5 | 2.3 | 141930.151 | 33.7357 | 16.8678 | 13.2896 | 21.2136
SD0842_T007_7hao | 6801.85 | 1700.46 | 11.75 | 4 | 2.9375 | 78.25 | 22.17 | 2.1 | 双面围合式（L形） | 0.2871 | 0.55 | 0.6 | 1.5 | 2.3 | 146809.8819 | 40.868 | 20.434 | 11.4883 | 43.7784
SD0843_T001_1hao | 2135.52 | 711.84 | 9.9 | 3 | 3.3 | 45.73 | 16.76 | -0.3 | 三面围合式（E形） | 0.3781 | 0.35 | 0.45 | 1 | 1.6 | 67280.4707 | 35.1567 | 17.5783 | 13.1055 | 25.4452
SD0843_T002_2hao | 8316.56 | 2772.19 | 9.9 | 3 | 3.3 | 99.96 | 95.28 | -90 | 三面围合式（E形） | 0.4534 | 0.35 | 0.45 | 1 | 1.6 | 89110.0871 | 36.1303 | 18.0652 | 13.5923 | 24.7594
SD0843_T003_3hao | 4217.48 | 1405.83 | 9.9 | 3 | 3.3 | 45.27 | 39.62 | 17.4 | 三面围合式（E形） | 0.2979 | 0.4 | 0.5 | 1 | 1.8 | 60847.075 | 35.5237 | 17.7618 | 13.289 | 25.1823
SD0844_T001_1hao | 4080.39 | 816.08 | 16.5 | 5 | 3.3 | 32.38 | 25.21 | 0.9 | 行列式 | 0.2623 | 0.55 | 0.6 | 1.5 | 2.3 | 25471.5602 | 34.9847 | 17.4923 | 11.5285 | 34.0937
SD0844_T002_2hao | 23225.26 | 4645.05 | 16.5 | 5 | 3.3 | 97.51 | 92.29 | 89.7 | 行列式 | 0.2421 | 0.55 | 0.6 | 1.5 | 2.3 | 99065.5736 | 39.874 | 19.9368 | 18.4459 | 7.4783
SD0844_T003_3hao | 13223.12 | 2644.62 | 16.5 | 5 | 3.3 | 105.13 | 57.42 | -0.1 | 行列式 | 0.2553 | 0.55 | 0.6 | 1.5 | 2.3 | 50304.2055 | 33.465 | 16.7325 | 10.7687 | 35.6419
SD0845_T001_1hao | 230384.63 | 17721.89 | 43.01 | 13 | 3.3085 | 154.62 | 134.37 | 88.2 | 行列式 | 0.0783 | 0.4 | 0.5 | 1 | 1.8 | 29201.4624 | 40.1287 | 20.0643 | 16.4861 | 17.834
SD0845_T002_2hao | 4167.61 | 1041.9 | 12.04 | 4 | 3.01 | 53.74 | 19.4 | 1.5 | 行列式 | 0.3065 | 0.35 | 0.45 | 1 | 1.6 | 166212.3372 | 38.257 | 19.1285 | 15.5502 | 18.7065
SD0845_T003_3hao | 10518.63 | 2629.66 | 12.19 | 4 | 3.0475 | 110.65 | 23.77 | 0.1 | 行列式 | 0.2663 | 0.4 | 0.5 | 1 | 1.8 | 94631.6458 | 38.9787 | 19.4893 | 15.9111 | 18.3601
SD0846_T001_1hao | 6649.33 | 1329.87 | 15.3 | 5 | 3.06 | 85.44 | 15.56 | 0 | 行列式 | 0.2826 | 0.4 | 0.5 | 1 | 1.8 | 634136.4943 | 32.0303 | 16.0153 | 14.5243 | 9.3095
SD0847_T001_1hao | 4743 | 948.6 | 15.27 | 5 | 3.054 | 60.56 | 15.66 | 0.1 | 行列式 | 0.2917 | 0.4 | 0.5 | 1 | 1.8 | 37282.0866 | 32.4743 | 16.2372 | 11.7643 | 27.5468
SD0847_T002_2hao | 21582.64 | 4316.53 | 21.33 | 5 | 4.266 | 76.32 | 64.25 | -90 | 三面围合式（C形） | 0.1749 | 0.4 | 0.5 | 1 | 1.8 | 94096.1345 | 30.713 | 15.3565 | 10.8837 | 29.1266
SD0847_T003_3hao | 30102.16 | 6020.43 | 27.28 | 5 | 5.456 | 103.05 | 68.48 | 0 | 三面围合式（C形） | 0.1554 | 0.55 | 0.6 | 1.5 | 2.3 | 47586.1416 | 32.222 | 16.111 | 12.5327 | 22.2101
SD0847_T004_4hao | 10238.26 | 1706.38 | 21.1 | 6 | 3.5167 | 47.67 | 35.86 | -9.5 | 双面围合式（L形） | 0.1926 | 0.55 | 0.6 | 1.5 | 2.3 | 33943.4244 | 32.8703 | 16.4352 | 12.8569 | 21.772
SD0848_T001_1hao | 9022.57 | 1804.51 | 16.97 | 5 | 3.394 | 112.37 | 22.01 | -8.6 | 双面围合式（L形） | 0.2804 | 0.55 | 0.6 | 1.5 | 2.3 | 154456.8123 | 37.369 | 18.6845 | 15.1062 | 19.151
SD0849_T001_1hao | 12340.11 | 2056.69 | 18.35 | 6 | 3.0583 | 73.44 | 60.22 | 81 | 双面围合式（L形） | 0.2969 | 0.55 | 0.6 | 1.5 | 2.3 | 215427.048 | 46.8893 | 23.4452 | 19.8669 | 15.2623
SD0850_T001_1hao | 59306.31 | 6589.59 | 28.33 | 9 | 3.1478 | 95.81 | 82.46 | 90 | 三面围合式（E形） | 0.1576 | 0.4 | 0.5 | 1 | 1.8 | 61058.702 | 42.5683 | 21.2842 | 17.7059 | 16.8119
SD0850_T002_2hao | 1904.39 | 634.8 | 9.9 | 3 | 3.3 | 42.03 | 16.67 | 0.7 | 三面围合式（E形） | 0.3832 | 0.45 | 0.5 | 1.5 | 2 | 64570.3015 | 40.9073 | 20.4537 | 16.8754 | 17.4945
SD0850_T003_3hao | 4312.32 | 1437.44 | 9.9 | 3 | 3.3 | 75.64 | 19 | 0.5 | 三面围合式（E形） | 0.3337 | 0.45 | 0.5 | 1.5 | 2 | 73593.6643 | 41.8233 | 20.9117 | 17.9298 | 14.2595
SD0851_T001_1hao | 11700.1 | 3900.03 | 9.9 | 3 | 3.3 | 98.95 | 93.68 | -89.6 | 三面围合式（E形） | 0.3409 | 0.45 | 0.5 | 1.5 | 2 | 235793.0256 | 33.2193 | 16.6095 | 14.3731 | 13.4647
SD0852_T001_1hao | 3504.54 | 1168.18 | 9.9 | 3 | 3.3 | 40.27 | 31.45 | 90 | 三面围合式（E形） | 0.3116 | 0.45 | 0.5 | 1.5 | 2 | 22714.7465 | 41.3807 | 20.6903 | 14.7265 | 28.824
SD0852_T002_2hao | 3387.35 | 1129.12 | 9.9 | 3 | 3.3 | 60.82 | 18.57 | -0.5 | 三面围合式（E形） | 0.3426 | 0.45 | 0.5 | 1.5 | 2 | 51435.4652 | 37.536 | 18.768 | 12.8042 | 31.7763
SD0852_T003_3hao | 4928.64 | 704.09 | 22.08 | 7 | 3.1543 | 68.38 | 10.91 | 0 | 行列式 | 0.3095 | 0.45 | 0.5 | 1.5 | 2 | 139553.4939 | 39.4377 | 19.7188 | 13.7551 | 30.2441
SD0852_T004_4hao | 4207.46 | 601.07 | 23.6 | 7 | 3.3714 | 67.53 | 9.94 | 1.7 | 行列式 | 0.3347 | 0.45 | 0.5 | 1.5 | 2 | 41800.5508 | 40.7923 | 20.3962 | 14.4324 | 29.2397
SD0852_T005_5hao | 4913.54 | 701.93 | 24.29 | 7 | 3.47 | 66.55 | 10.56 | 0.4 | 行列式 | 0.3019 | 0.45 | 0.5 | 1.5 | 2 | 40402.7664 | 40.3683 | 20.1842 | 14.2204 | 29.5468
SD0853_T001_1hao | 6105.71 | 763.21 | 25.81 | 8 | 3.2262 | 68.52 | 11.96 | 0.3 | 行列式 | 0.2847 | 0.55 | 0.6 | 1.5 | 2.3 | 25194.2694 | 45.4723 | 22.7362 | 19.7543 | 13.1152
SD0853_T002_2hao | 6580.41 | 731.16 | 29.38 | 9 | 3.2644 | 70.16 | 10.91 | 0.1 | 行列式 | 0.2843 | 0.55 | 0.6 | 1.5 | 2.3 | 21507.708 | 44.27 | 22.135 | 19.5791 | 11.5469
SD0853_T003_3hao | 7375.65 | 670.51 | 36.22 | 11 | 3.2927 | 67.89 | 10.42 | -0.2 | 行列式 | 0.2833 | 0.55 | 0.6 | 1.5 | 2.3 | 25117.0801 | 43.2103 | 21.6052 | 19.0493 | 11.8301
SD0853_T004_4hao | 9272.71 | 1545.45 | 19.4 | 6 | 3.2333 | 72.41 | 29.81 | 1.5 | 行列式 | 0.2298 | 0.55 | 0.6 | 1.5 | 2.3 | 27309.8218 | 40.2203 | 20.1102 | 17.8738 | 11.1208
SD0853_T005_5hao | 10241.37 | 1463.05 | 21.98 | 7 | 3.14 | 67.81 | 30.17 | -0.2 | 行列式 | 0.2196 | 0.55 | 0.6 | 1.5 | 2.3 | 26162.7161 | 40.741 | 20.3705 | 18.3826 | 9.7588
SD0853_T006_6hao | 19635.04 | 3927.01 | 20.31 | 5 | 4.062 | 81.07 | 70.77 | -90 | 三面围合式（E形） | 0.2284 | 0.4 | 0.5 | 1 | 1.8 | 23992.7739 | 41.1893 | 20.5947 | 18.9682 | 7.8976
SD0853_T007_7hao | 3236.38 | 1078.79 | 9.52 | 3 | 3.1733 | 51.02 | 21.15 | -0.3 | 双面围合式（L形） | 0.3439 | 0.45 | 0.5 | 1.5 | 2 | 55300.3485 | 37.5483 | 18.7742 | 15.7923 | 15.8829
SD0853_T008_8hao | 9956.76 | 3318.92 | 10.67 | 3 | 3.5567 | 81.29 | 80.56 | -89.9 | 双面围合式（L形） | 0.3407 | 0.45 | 0.5 | 1.5 | 2 | 52351.8947 | 36.863 | 18.4315 | 15.8756 | 13.867
SD0854_T001_1hao | 3453.01 | 1151 | 9.2 | 3 | 3.0667 | 34.18 | 33.87 | -61.1 | 行列式 | 0.3353 | 0.35 | 0.45 | 1 | 1.6 | 140518.8001 | 38.838 | 19.419 | 15.8407 | 18.4266
SD0855_T001_1hao | 3355.79 | 838.95 | 13.2 | 4 | 3.3 | 61.7 | 18.03 | -0.4 | 行列式 | 0.3554 | 0.45 | 0.5 | 1.5 | 2 | 38602.0398 | 37.548 | 18.774 | 12.8102 | 31.7661
SD0855_T002_2hao | 2605.67 | 868.56 | 9.9 | 3 | 3.3 | 46.15 | 18.83 | 0.9 | 行列式 | 0.3516 | 0.45 | 0.5 | 1.5 | 2 | 118759.7809 | 56.6797 | 28.3398 | 19.3942 | 31.5657
SD0856_T001_1hao | 1665.67 | 555.22 | 9.9 | 3 | 3.3 | 45.61 | 14.76 | -1.3 | 行列式 | 0.4299 | 0.45 | 0.5 | 1.5 | 2 | 41186.0034 | 42.2067 | 21.1033 | 12.1577 | 42.3898
SD0857_T001_1hao | 13444.85 | 3361.21 | 13.2 | 4 | 3.3 | 74.46 | 71.47 | 89.8 | 双面围合式（L形） | 0.274 | 0.55 | 0.6 | 1.5 | 2.3 | 30019.7798 | 41.8947 | 20.9473 | 16.4745 | 21.3528
SD0857_T002_2hao | 2212.95 | 1106.47 | 6.6 | 2 | 3.3 | 42.25 | 26.2 | 0.2 | 双面围合式（L形） | 0.4267 | 0.45 | 0.5 | 1.5 | 2 | 31079.2939 | 39.3123 | 19.6562 | 13.6924 | 30.3405
SD0857_T003_3hao | 9342.47 | 3114.16 | 9.9 | 3 | 3.3 | 56.99 | 54.65 | 0.5 | 行列式 | 0.2737 | 0.4 | 0.5 | 1 | 1.8 | 19867.3433 | 44.8147 | 22.4073 | 16.4436 | 26.6153
SD0858_T001_1hao | 5107.67 | 1021.53 | 16.49 | 5 | 3.298 | 56.73 | 21.72 | -9.2 | 行列式 | 0.2747 | 0.55 | 0.6 | 1.5 | 2.3 | 120273.1272 | 39.019 | 19.5095 | 15.0367 | 22.9264
SD0858_T002_2hao | 3634.56 | 726.91 | 15.99 | 5 | 3.198 | 39.18 | 18.88 | -8.9 | 行列式 | 0.2831 | 0.55 | 0.6 | 1.5 | 2.3 | 39592.5319 | 40.2713 | 20.1357 | 11.19 | 44.4269
SD0859_T001_1hao | 5425.04 | 1085.01 | 17.86 | 5 | 3.572 | 56.9 | 22.38 | -9.4 | 行列式 | 0.2576 | 0.55 | 0.6 | 1.5 | 2.3 | 111432.8091 | 32.447 | 16.2235 | 10.2597 | 36.7601
SD0860_T001_1hao | 9727.22 | 2431.8 | 14.51 | 4 | 3.6275 | 60.84 | 40.51 | 80.3 | 行列式 | 0.2207 | 0.55 | 0.6 | 1.5 | 2.3 | 36553.1846 | 39.8887 | 19.9443 | 16.3661 | 17.9413
SD0860_T002_2hao | 5335.73 | 1067.15 | 16.84 | 5 | 3.368 | 56.17 | 24.44 | -8.9 | 行列式 | 0.2707 | 0.55 | 0.6 | 1.5 | 2.3 | 26010.8669 | 39.8447 | 19.9223 | 16.3441 | 17.9611
SD0860_T003_3hao | 1537.49 | 384.37 | 12.76 | 4 | 3.19 | 23.19 | 16.6 | -10.5 | 行列式 | 0.3636 | 0.45 | 0.5 | 1.5 | 2 | 38824.4735 | 41.243 | 20.6215 | 17.0432 | 17.3521
SD0860_T004_4hao | 1563.65 | 521.22 | 8.82 | 3 | 2.94 | 38.94 | 13.69 | -9.5 | 行列式 | 0.4267 | 0.45 | 0.5 | 1.5 | 2 | 87016.4301 | 39.611 | 19.8055 | 15.3327 | 22.5838
SD0860_T005_5hao | 17529.87 | 2921.65 | 20.28 | 6 | 3.38 | 84.01 | 76.28 | 80 | 行列式 | 0.2501 | 0.55 | 0.6 | 1.5 | 2.3 | 38185.3195 | 40.5773 | 20.2887 | 16.7104 | 17.6368
SD0860_T006_6hao | 22494.39 | 5623.6 | 13.52 | 4 | 3.38 | 283.69 | 19.83 | -9.7 | 行列式 | 0.2559 | 0.55 | 0.6 | 1.5 | 2.3 | 13753.8342 | 42.5853 | 21.2927 | 16.8198 | 21.0064
SD0860_T007_7hao | 5793.63 | 1931.21 | 9.9 | 3 | 3.3 | 94.61 | 22.9 | 2.1 | 三面围合式（E形） | 0.3314 | 0.35 | 0.45 | 1 | 1.6 | 18650.4726 | 39.8467 | 19.9233 | 13.9596 | 29.9336
SD0860_T008_8hao | 3115.68 | 623.14 | 15.09 | 5 | 3.018 | 53.74 | 16.08 | 0.6 | 三面围合式（E形） | 0.3724 | 0.35 | 0.45 | 1 | 1.6 | 104544.2514 | 40.9957 | 20.4978 | 17.5159 | 14.5473
SD0860_T009_9hao | 5996.09 | 856.58 | 22.51 | 7 | 3.2157 | 55.5 | 15.93 | 2.5 | 三面围合式（E形） | 0.2544 | 0.4 | 0.5 | 1 | 1.8 | 201227.1978 | 36.6063 | 18.3032 | 13.8303 | 24.4375
SD0861_T001_1hao | 2216.7 | 738.9 | 9.9 | 3 | 3.3 | 47.6 | 18.85 | -88.1 | 三面围合式（E形） | 0.3939 | 0.35 | 0.45 | 1 | 1.6 | 69103.7687 | 32.5433 | 16.2717 | 10.3079 | 36.6513
SD0861_T002_2hao | 3779.17 | 755.83 | 15.09 | 5 | 3.018 | 54.37 | 14.11 | 4.9 | 三面围合式（E形） | 0.3124 | 0.35 | 0.45 | 1 | 1.6 | 22297.4533 | 35.922 | 17.961 | 14.3827 | 19.9224
SD0861_T003_3hao | 2963.95 | 592.79 | 15.09 | 5 | 3.018 | 43.18 | 13.88 | 3.2 | 三面围合式（E形） | 0.3243 | 0.35 | 0.45 | 1 | 1.6 | 30650.8581 | 33.819 | 16.9095 | 14.3536 | 15.1152
SD0861_T004_4hao | 3166.98 | 633.4 | 15.09 | 5 | 3.018 | 46.97 | 13.74 | 3.9 | 三面围合式（E形） | 0.3232 | 0.35 | 0.45 | 1 | 1.6 | 26439.7547 | 39.8937 | 19.9468 | 13.9831 | 29.8983
SD0861_T005_5hao | 812.5 | 270.83 | 10.18 | 3 | 3.3933 | 28.53 | 9.7 | -10.3 | 三面围合式（C形） | 0.4767 | 0.35 | 0.45 | 1 | 1.6 | 27045.7692 | 33.6227 | 16.8113 | 13.2331 | 21.2849
SD0861_T006_6hao | 15279.64 | 5093.21 | 10.91 | 3 | 3.6367 | 121.6 | 113.17 | -9.7 | 三面围合式（C形） | 0.3173 | 0.35 | 0.45 | 1 | 1.6 | 21211.626 | 33.1977 | 16.5988 | 13.0206 | 21.5574
SD0861_T007_7hao | 3844.85 | 1281.62 | 9.61 | 3 | 3.2033 | 70.19 | 18.45 | -8.8 | 行列式 | 0.3456 | 0.35 | 0.45 | 1 | 1.6 | 22664.6109 | 33.03 | 16.515 | 12.9367 | 21.6668
SD0862_T001_1hao | 18700.83 | 3740.17 | 17.79 | 5 | 3.558 | 91.12 | 48.82 | 0.4 | 行列式 | 0.1873 | 0.55 | 0.6 | 1.5 | 2.3 | 9691.1056 | 41.9883 | 20.9942 | 15.0304 | 28.4067
SD0862_T002_2hao | 2802.17 | 1401.08 | 6.6 | 2 | 3.3 | 45.68 | 30.68 | -0.1 | 行列式 | 0.412 | 0.35 | 0.45 | 1 | 1.6 | 182248.1391 | 46.8317 | 23.4158 | 18.943 | 19.1018
SD0863_T001_1hao | 2202.68 | 734.23 | 9.21 | 3 | 3.07 | 42.39 | 17.33 | 1.2 | 行列式 | 0.3798 | 0.35 | 0.45 | 1 | 1.6 | 45859.6487 | 32.034 | 16.017 | 10.0532 | 37.234
SD0864_T001_1hao | 2027.45 | 675.82 | 9.9 | 3 | 3.3 | 32.8 | 20.61 | 0.8 | 行列式 | 0.3601 | 0.35 | 0.45 | 1 | 1.6 | 133833.1071 | 36.5587 | 18.2793 | 14.7011 | 19.5755
SD0865_T001_1hao | 5983.89 | 1994.63 | 9.9 | 3 | 3.3 | 106.13 | 18.8 | -0.1 | 行列式 | 0.3273 | 0.35 | 0.45 | 1 | 1.6 | 50134.4998 | 33.103 | 16.5515 | 7.6058 | 54.0474
SD0865_T002_2hao | 2610.24 | 870.08 | 9.9 | 3 | 3.3 | 42.23 | 20.62 | 0.2 | 行列式 | 0.3464 | 0.35 | 0.45 | 1 | 1.6 | 26272.6288 | 33.148 | 16.574 | 10.6102 | 35.9828
SD0865_T003_3hao | 2929.47 | 976.49 | 9.9 | 3 | 3.3 | 44.84 | 21.78 | 0.2 | 行列式 | 0.3385 | 0.35 | 0.45 | 1 | 1.6 | 24182.5094 | 35.03 | 17.515 | 11.5512 | 34.0495
SD0865_T004_4hao | 2479.4 | 826.47 | 9.9 | 3 | 3.3 | 43.96 | 18.8 | 0.8 | 行列式 | 0.3539 | 0.35 | 0.45 | 1 | 1.6 | 71373.1848 | 32.9523 | 16.4762 | 10.5124 | 36.1964
SD0865_T005_5hao | 4615.13 | 1538.38 | 9.9 | 3 | 3.3 | 71.45 | 21.89 | -4.1 | 三面围合式（E形） | 0.3221 | 0.15 | 0.37 | 1 | 1.3 | 31133.7897 | 33.7417 | 16.8708 | 10.9071 | 35.3496
SD0865_T006_6hao | 6530.77 | 2176.92 | 9.9 | 3 | 3.3 | 61.93 | 35.67 | 85.8 | 三面围合式（E形） | 0.2911 | 0.15 | 0.42 | 1 | 1.4 | 34941.3622 | 33.3447 | 16.6723 | 10.7086 | 35.7704
SD0865_T007_7hao | 7930.6 | 2643.53 | 9.9 | 3 | 3.3 | 133.31 | 24.38 | -4.2 | 三面围合式（E形） | 0.3302 | 0.15 | 0.37 | 1 | 1.3 | 29573.2045 | 33.9797 | 16.9898 | 11.0261 | 35.1021
SD0866_T001_1hao | 3507.03 | 1169.01 | 9.9 | 3 | 3.3 | 50.96 | 23.39 | -3.8 | 三面围合式（E形） | 0.3281 | 0.15 | 0.37 | 1 | 1.3 | 55047.1414 | 33.2357 | 16.6178 | 10.6541 | 35.8878
SD0866_T002_2hao | 2418.02 | 806.01 | 9.9 | 3 | 3.3 | 42.22 | 19.1 | -3.7 | 三面围合式（E形） | 0.3541 | 0.15 | 0.37 | 1 | 1.3 | 77896.0748 | 33.8367 | 16.9183 | 10.9546 | 35.2504
SD0866_T003_3hao | 2353.7 | 1176.85 | 7.33 | 2 | 3.665 | 81.25 | 19.01 | 8.3 | 行列式 | 0.4612 | 0.45 | 0.5 | 1.5 | 2 | 94592.6512 | 32.286 | 16.143 | 10.1792 | 36.9434
SD0866_T004_4hao | 1514.7 | 504.9 | 9.9 | 3 | 3.3 | 43.2 | 14.14 | 6.8 | 行列式 | 0.4428 | 0.45 | 0.5 | 1.5 | 2 | 41830.2748 | 33.9987 | 16.9993 | 11.0356 | 35.0824
SD0866_T005_5hao | 2404.87 | 601.22 | 13.95 | 4 | 3.4875 | 49.66 | 16.17 | 7.3 | 行列式 | 0.3623 | 0.45 | 0.5 | 1.5 | 2 | 28841.085 | 34.071 | 17.0355 | 11.0717 | 35.008
SD0867_T001_1hao | 1153.34 | 384.45 | 8.95 | 3 | 2.9833 | 36.9 | 10.42 | -2.2 | 行列式 | 0.4696 | 0.45 | 0.5 | 1.5 | 2 | 42110.9068 | 47.41 | 23.705 | 14.7593 | 37.7375
SD0867_T002_2hao | 3527.34 | 1763.67 | 4.95 | 2 | 2.475 | 49.78 | 39.92 | 15 | 行列式 | 0.4955 | 0.45 | 0.5 | 1.5 | 2 | 18066.6819 | 46.2947 | 23.1473 | 17.1836 | 25.7644
SD0867_T003_3hao | 7284.19 | 2428.06 | 9.9 | 3 | 3.3 | 82.55 | 63.4 | 0 | 行列式 | 0.3687 | 0.45 | 0.5 | 1.5 | 2 | 21513.1789 | 44.3777 | 22.1888 | 17.716 | 20.158
SD0868_T001_1hao | 3737.2 | 1245.73 | 9.9 | 3 | 3.3 | 63.49 | 19.62 | -0.2 | 行列式 | 0.3354 | 0.45 | 0.5 | 1.5 | 2 | 13756.4643 | 42.522 | 21.261 | 15.2972 | 28.0502
SD0869_T001_1hao | 3737.95 | 1245.98 | 9.9 | 3 | 3.3 | 63.48 | 19.63 | -0.2 | 行列式 | 0.3354 | 0.45 | 0.5 | 1.5 | 2 | 63108.8194 | 34.7117 | 17.3558 | 8.4102 | 51.5427
SD0870_T001_1hao | 3736.08 | 1245.36 | 9.9 | 3 | 3.3 | 63.48 | 19.62 | -0.2 | 行列式 | 0.3355 | 0.45 | 0.5 | 1.5 | 2 | 86882.6062 | 41.1167 | 20.5583 | 14.5946 | 29.0091
SD0871_T001_1hao | 3737.82 | 1245.94 | 9.9 | 3 | 3.3 | 63.48 | 19.63 | -0.2 | 行列式 | 0.3354 | 0.45 | 0.5 | 1.5 | 2 | 44575.6199 | 39.9017 | 19.9508 | 13.9871 | 29.8923
SD0871_T002_2hao | 3737.79 | 1245.93 | 9.9 | 3 | 3.3 | 63.48 | 19.63 | -0.2 | 行列式 | 0.3354 | 0.45 | 0.5 | 1.5 | 2 | 44584.557 | 39.901 | 19.9505 | 13.9867 | 29.8928
SD0871_T003_3hao | 8660.82 | 2886.94 | 9.9 | 3 | 3.3 | 71.31 | 40.49 | 0.4 | 行列式 | 0.2795 | 0.55 | 0.6 | 1.5 | 2.3 | 44562.237 | 39.9027 | 19.9513 | 13.9876 | 29.8916
SD0871_T004_4hao | 3106.39 | 1035.46 | 9.9 | 3 | 3.3 | 52.75 | 19.64 | 0.2 | 行列式 | 0.3418 | 0.45 | 0.5 | 1.5 | 2 | 44583.0157 | 39.9003 | 19.9502 | 13.9864 | 29.8933
SD0871_T005_5hao | 9335.58 | 3111.86 | 9.9 | 3 | 3.3 | 75.26 | 70.93 | 89.8 | 行列式 | 0.3366 | 0.45 | 0.5 | 1.5 | 2 | 44582.6621 | 39.9013 | 19.9507 | 13.9869 | 29.8926
SD0871_T006_6hao | 19450.09 | 6483.36 | 9.9 | 3 | 3.3 | 90.35 | 71.76 | -0.2 | 行列式 | 0.252 | 0.55 | 0.6 | 1.5 | 2.3 | 103302.4248 | 37.171 | 18.5855 | 12.6217 | 32.0883
SD0871_T007_7hao | 5923.08 | 1974.36 | 9.9 | 3 | 3.3 | 85.72 | 23.03 | 0 | 行列式 | 0.3122 | 0.45 | 0.5 | 1.5 | 2 | 37051.6226 | 38.4773 | 19.2387 | 13.2749 | 30.9989
SD0871_T008_8hao | 3855.94 | 1285.31 | 9.9 | 3 | 3.3 | 76.61 | 16.79 | 3.5 | 行列式 | 0.3473 | 0.35 | 0.45 | 1 | 1.6 | 111350.648 | 39.129 | 19.5645 | 13.6007 | 30.4826
SD0871_T009_9hao | 3260.78 | 1086.93 | 9.9 | 3 | 3.3 | 67.87 | 21.5 | 3.7 | 行列式 | 0.3737 | 0.35 | 0.45 | 1 | 1.6 | 231991.9374 | 36.044 | 18.022 | 12.0582 | 33.0916
SD0871_T010_10hao | 2382.08 | 794.03 | 9.9 | 3 | 3.3 | 67.09 | 11.84 | 4 | 行列式 | 0.4008 | 0.35 | 0.45 | 1 | 1.6 | 70647.8135 | 38.2687 | 19.1343 | 13.1706 | 31.1679
SD0872_T001_1hao | 3826.3 | 1275.43 | 9.9 | 3 | 3.3 | 65.22 | 19.56 | 3.1 | 行列式 | 0.3349 | 0.35 | 0.45 | 1 | 1.6 | 45991.9216 | 32.7167 | 16.3583 | 10.3946 | 36.4571
SD0872_T002_2hao | 2741.5 | 913.83 | 9.9 | 3 | 3.3 | 66.49 | 13.75 | 2.6 | 行列式 | 0.3776 | 0.35 | 0.45 | 1 | 1.6 | 38893.0755 | 34.9827 | 17.4913 | 11.5276 | 34.0956
SD0872_T003_3hao | 2129.79 | 709.93 | 9.9 | 3 | 3.3 | 66.21 | 10.72 | 4.4 | 行列式 | 0.4187 | 0.35 | 0.45 | 1 | 1.6 | 28412.431 | 35.2513 | 17.6257 | 11.6619 | 33.8358
SD0872_T004_4hao | 2067.4 | 689.13 | 9.9 | 3 | 3.3 | 56.68 | 12.16 | 3 | 行列式 | 0.4018 | 0.35 | 0.45 | 1 | 1.6 | 45638.3963 | 32.4287 | 16.2143 | 10.2506 | 36.7809
SD0872_T005_5hao | 3173.52 | 1057.84 | 9.9 | 3 | 3.3 | 71.38 | 14.83 | 3.5 | 行列式 | 0.365 | 0.35 | 0.45 | 1 | 1.6 | 32699.3709 | 34.16 | 17.08 | 11.1162 | 34.9167
SD0872_T006_6hao | 3624.54 | 1208.18 | 9.9 | 3 | 3.3 | 66.43 | 18.19 | 4.2 | 行列式 | 0.3421 | 0.35 | 0.45 | 1 | 1.6 | 25403.151 | 36.3137 | 18.1568 | 12.1931 | 32.8459
SD0872_T007_7hao | 8320.31 | 2773.44 | 9.9 | 3 | 3.3 | 71.33 | 49.75 | 4.7 | 行列式 | 0.2893 | 0.4 | 0.5 | 1 | 1.8 | 24659.0461 | 35.505 | 17.7525 | 11.7887 | 33.594
SD0872_T008_8hao | 2020.91 | 673.64 | 9.9 | 3 | 3.3 | 62.44 | 10.79 | 5 | 行列式 | 0.4194 | 0.35 | 0.45 | 1 | 1.6 | 37852.2775 | 33.5503 | 16.7752 | 10.8114 | 35.5512
SD0872_T009_9hao | 2056.44 | 685.48 | 9.9 | 3 | 3.3 | 56.84 | 12.06 | 3.7 | 行列式 | 0.403 | 0.35 | 0.45 | 1 | 1.6 | 43231.8701 | 32.701 | 16.3505 | 10.3867 | 36.4746
SD0872_T010_10hao | 3025.65 | 1008.55 | 9.9 | 3 | 3.3 | 70.05 | 14.4 | 3.1 | 行列式 | 0.3695 | 0.35 | 0.45 | 1 | 1.6 | 99240.9449 | 32.9407 | 16.4703 | 10.5066 | 36.2092
SD0872_T011_11hao | 1917.79 | 639.26 | 9.9 | 3 | 3.3 | 58.46 | 10.94 | 3.6 | 行列式 | 0.4191 | 0.35 | 0.45 | 1 | 1.6 | 24104.5449 | 36.461 | 18.2305 | 12.2667 | 32.7132
SD0872_T012_12hao | 1904.24 | 634.75 | 9.9 | 3 | 3.3 | 53.95 | 11.77 | 5.6 | 行列式 | 0.409 | 0.35 | 0.45 | 1 | 1.6 | 24528.2554 | 35.5807 | 17.7903 | 11.8266 | 33.5225
SD0872_T013_13hao | 3074.64 | 1024.88 | 9.9 | 3 | 3.3 | 65.22 | 15.72 | 3 | 行列式 | 0.3599 | 0.35 | 0.45 | 1 | 1.6 | 36088.5485 | 33.751 | 16.8755 | 10.9117 | 35.3398
SD0872_T014_14hao | 5736.45 | 1912.15 | 9.9 | 3 | 3.3 | 73.05 | 26.18 | 3.3 | 行列式 | 0.3058 | 0.35 | 0.45 | 1 | 1.6 | 22874.523 | 36.4707 | 18.2353 | 12.2716 | 32.7045
SD0872_T015_15hao | 6090.98 | 2030.33 | 9.9 | 3 | 3.3 | 71.37 | 28.92 | 3.1 | 行列式 | 0.3 | 0.4 | 0.5 | 1 | 1.8 | 22712.9369 | 36.0623 | 18.0312 | 12.0674 | 33.0748
SD0872_T016_16hao | 2168.55 | 722.85 | 9.9 | 3 | 3.3 | 57.53 | 12.57 | 4.5 | 行列式 | 0.3959 | 0.35 | 0.45 | 1 | 1.6 | 36672.9734 | 33.391 | 16.6955 | 10.7317 | 35.7209
SD0872_T017_17hao | 1893.98 | 631.33 | 9.9 | 3 | 3.3 | 54.14 | 11.67 | 4.5 | 行列式 | 0.4104 | 0.35 | 0.45 | 1 | 1.6 | 68421.7559 | 32.6447 | 16.3223 | 10.3586 | 36.5375
SD0872_T018_18hao | 2815.19 | 938.4 | 9.9 | 3 | 3.3 | 64.32 | 14.59 | 4.9 | 行列式 | 0.3702 | 0.35 | 0.45 | 1 | 1.6 | 72650.5223 | 32.5667 | 16.2833 | 10.3196 | 36.6251
SD0872_T019_19hao | 2470.81 | 823.6 | 9.9 | 3 | 3.3 | 59.77 | 13.79 | 4.7 | 行列式 | 0.3806 | 0.35 | 0.45 | 1 | 1.6 | 25865.5001 | 35.274 | 17.637 | 11.6732 | 33.814
SD0872_T020_20hao | 4578.77 | 1526.26 | 9.9 | 3 | 3.3 | 74.99 | 20.36 | 3.6 | 行列式 | 0.3269 | 0.35 | 0.45 | 1 | 1.6 | 22590.552 | 36.0837 | 18.0418 | 12.0781 | 33.0553
SD0872_T021_21hao | 1845.58 | 615.19 | 9.9 | 3 | 3.3 | 60.48 | 12.34 | 2.9 | 行列式 | 0.4387 | 0.35 | 0.45 | 1 | 1.6 | 33578.3762 | 33.9773 | 16.9887 | 11.0249 | 35.1045
SD0872_T022_22hao | 6000.48 | 2000.16 | 9.9 | 3 | 3.3 | 82.8 | 24.16 | 3.4 | 行列式 | 0.309 | 0.35 | 0.45 | 1 | 1.6 | 29470.6732 | 34.5143 | 17.2572 | 11.2934 | 34.5582
SD0872_T023_23hao | 10782.03 | 3594.01 | 9.9 | 3 | 3.3 | 89.91 | 47.62 | 3.8 | 行列式 | 0.2785 | 0.4 | 0.5 | 1 | 1.8 | 54613.5078 | 31.9803 | 15.9902 | 10.0264 | 37.2965
SD0872_T024_24hao | 2343.75 | 781.25 | 9.9 | 3 | 3.3 | 58.03 | 13.47 | 4.1 | 行列式 | 0.385 | 0.35 | 0.45 | 1 | 1.6 | 22013.2949 | 37.6883 | 18.8442 | 12.8804 | 31.6479
SD0872_T025_25hao | 2326.73 | 775.58 | 9.9 | 3 | 3.3 | 59.75 | 12.99 | 4.1 | 行列式 | 0.3895 | 0.35 | 0.45 | 1 | 1.6 | 71571.0077 | 32.647 | 16.3235 | 10.3597 | 36.5349
SD0872_T026_26hao | 2311.86 | 770.62 | 9.9 | 3 | 3.3 | 55.35 | 13.93 | 4.6 | 行列式 | 0.3818 | 0.35 | 0.45 | 1 | 1.6 | 128603.177 | 32.245 | 16.1225 | 10.1587 | 36.9904
SD0872_T027_27hao | 9535.98 | 3178.66 | 9.9 | 3 | 3.3 | 81.49 | 54.75 | -87.2 | 行列式 | 0.3482 | 0.35 | 0.45 | 1 | 1.6 | 27955.1896 | 34.7293 | 17.3647 | 11.4009 | 34.3443
SD0872_T028_28hao | 2349.94 | 783.31 | 9.9 | 3 | 3.3 | 53.85 | 14.56 | 4 | 行列式 | 0.3766 | 0.35 | 0.45 | 1 | 1.6 | 27752.2247 | 34.893 | 17.4465 | 11.4827 | 34.1833
SD0872_T029_29hao | 2150.2 | 716.73 | 9.9 | 3 | 3.3 | 49.53 | 14.48 | 2.4 | 行列式 | 0.3806 | 0.35 | 0.45 | 1 | 1.6 | 27574.8835 | 34.6853 | 17.3427 | 11.3789 | 34.3879
SD0872_T030_30hao | 5737.41 | 1912.47 | 9.9 | 3 | 3.3 | 84.64 | 27.05 | 4 | 行列式 | 0.322 | 0.35 | 0.45 | 1 | 1.6 | 133869.8991 | 33.03 | 16.515 | 10.5512 | 36.1113
SD0872_T031_31hao | 2227.26 | 742.42 | 9.9 | 3 | 3.3 | 58.73 | 12.64 | 2.7 | 行列式 | 0.3943 | 0.35 | 0.45 | 1 | 1.6 | 28028.989 | 34.489 | 17.2445 | 11.2807 | 34.5836
SD0872_T032_32hao | 2349.95 | 783.32 | 9.9 | 3 | 3.3 | 48.43 | 25.26 | -0.6 | 行列式 | 0.3696 | 0.35 | 0.45 | 1 | 1.6 | 25646.6484 | 34.7663 | 17.3832 | 11.4194 | 34.3078
SD0872_T033_33hao | 6357.22 | 2119.07 | 9.9 | 3 | 3.3 | 82.05 | 34.77 | 3.5 | 行列式 | 0.3126 | 0.35 | 0.45 | 1 | 1.6 | 68433.2604 | 32.2553 | 16.1277 | 10.1639 | 36.9785
SD0872_T034_34hao | 2102.11 | 700.7 | 9.9 | 3 | 3.3 | 63.02 | 11.12 | 3.4 | 行列式 | 0.4136 | 0.35 | 0.45 | 1 | 1.6 | 26565.7256 | 35.093 | 17.5465 | 11.5827 | 33.9884
SD0872_T035_35hao | 3596.83 | 1198.94 | 9.9 | 3 | 3.3 | 66.65 | 33.12 | -86.3 | 行列式 | 0.3684 | 0.35 | 0.45 | 1 | 1.6 | 28029.1778 | 35.8433 | 17.9217 | 11.9579 | 33.2769
SD0872_T036_36hao | 10676.08 | 3558.69 | 9.9 | 3 | 3.3 | 77.13 | 71.67 | 3.8 | 行列式 | 0.3163 | 0.35 | 0.45 | 1 | 1.6 | 75826.0303 | 33.397 | 16.6985 | 10.7347 | 35.7144
SD0872_T037_37hao | 12068.26 | 4022.75 | 9.9 | 3 | 3.3 | 264.52 | 20.37 | 4.7 | 行列式 | 0.3483 | 0.35 | 0.45 | 1 | 1.6 | 25073.0997 | 36.0493 | 18.0247 | 12.0609 | 33.0867
SD0872_T038_38hao | 3354.94 | 1118.31 | 9.9 | 3 | 3.3 | 46.48 | 24.08 | 4.5 | 行列式 | 0.3282 | 0.35 | 0.45 | 1 | 1.6 | 42901.3856 | 38.359 | 19.1795 | 13.2157 | 31.0945
SD0872_T039_39hao | 16397.09 | 1639.71 | 32.2 | 10 | 3.22 | 76.94 | 21.33 | -10.3 | 行列式 | 0.1819 | 0.55 | 0.6 | 1.5 | 2.3 | 127339.5503 | 33.1463 | 16.5732 | 10.6094 | 35.9845
SD0872_T040_40hao | 3428.32 | 857.08 | 14.38 | 4 | 3.595 | 55.59 | 32.22 | -2 | 行列式 | 0.3426 | 0.45 | 0.5 | 1.5 | 2 | 143944.7146 | 32.3817 | 16.1908 | 10.2271 | 36.8343
SD0872_T041_41hao | 25450.18 | 4241.7 | 21.27 | 6 | 3.545 | 134.49 | 71.19 | -9.8 | 行列式 | 0.2209 | 0.55 | 0.6 | 1.5 | 2.3 | 40016.1864 | 32.9867 | 16.4933 | 10.5296 | 36.1587
SD0873_T001_1hao | 7523.2 | 1880.8 | 13.38 | 4 | 3.345 | 67.41 | 63.44 | -9.8 | 行列式 | 0.2952 | 0.55 | 0.6 | 1.5 | 2.3 | 58673.1469 | 35.153 | 17.5765 | 15.7874 | 10.1791
SD0873_T002_2hao | 4205.29 | 1401.76 | 8.33 | 3 | 2.7767 | 95.9 | 25.42 | -15.7 | 三面围合式（E形） | 0.394 | 0.35 | 0.45 | 1 | 1.6 | 30668.5793 | 45.269 | 22.6345 | 18.1617 | 19.7611
SD0873_T003_3hao | 1669.26 | 834.63 | 8.24 | 2 | 4.12 | 61.12 | 13.78 | -15.1 | 三面围合式（E形） | 0.4214 | 0.35 | 0.45 | 1 | 1.6 | 151779.1717 | 40.2627 | 20.1315 | 17.1496 | 14.8121
SD0873_T004_4hao | 61807.21 | 15451.8 | 14.76 | 4 | 3.69 | 205.22 | 164.48 | -13.7 | 三面围合式（E形） | 0.2493 | 0.4 | 0.5 | 1 | 1.8 | 67300.018 | 41.8077 | 20.9038 | 16.431 | 21.3972
SD0874_T001_1hao | 1515.94 | 757.97 | 8.24 | 2 | 4.12 | 61.19 | 12.66 | -14.7 | 三面围合式（E形） | 0.4364 | 0.35 | 0.45 | 1 | 1.6 | 50158.762 | 38.821 | 19.4105 | 10.4648 | 46.0868
SD0874_T002_2hao | 3436.11 | 1145.37 | 9.9 | 3 | 3.3 | 59.9 | 19.14 | -13.4 | 三面围合式（E形） | 0.3399 | 0.35 | 0.45 | 1 | 1.6 | 29865.2313 | 41.4613 | 20.7307 | 11.785 | 43.1518
SD0874_T003_3hao | 5150.33 | 2575.17 | 6.94 | 2 | 3.47 | 58.58 | 44.46 | 77 | 三面围合式（E形） | 0.3678 | 0.35 | 0.45 | 1 | 1.6 | 720099.441 | 33.6753 | 16.8379 | 12.3651 | 26.5641
SD0874_T004_4hao | 4760.59 | 1190.15 | 13.94 | 4 | 3.485 | 60.38 | 19.74 | -14.5 | 三面围合式（E形） | 0.278 | 0.4 | 0.5 | 1 | 1.8 | 27122.2031 | 42.5417 | 21.2708 | 12.3252 | 42.056
SD0874_T005_5hao | 9619.75 | 1923.95 | 16.29 | 5 | 3.258 | 57.24 | 33.94 | 77.1 | 三面围合式（E形） | 0.2171 | 0.4 | 0.5 | 1 | 1.8 | 40984.4129 | 34.375 | 17.1875 | 11.2237 | 34.6984
SD0874_T006_6hao | 5377.25 | 1075.45 | 17.03 | 5 | 3.406 | 55 | 19.58 | -13.4 | 三面围合式（E形） | 0.256 | 0.4 | 0.5 | 1 | 1.8 | 92146.2594 | 33.5117 | 16.7558 | 7.8102 | 53.3884
SD0874_T007_7hao | 1530.12 | 765.06 | 6.6 | 2 | 3.3 | 46.87 | 16.34 | -13.1 | 三面围合式（E形） | 0.4681 | 0.35 | 0.45 | 1 | 1.6 | 42586.6804 | 34.9477 | 17.4738 | 13.001 | 25.5973
SD0874_T008_8hao | 6048.18 | 2016.06 | 9.9 | 3 | 3.3 | 89.32 | 22.92 | -13 | 三面围合式（E形） | 0.3127 | 0.35 | 0.45 | 1 | 1.6 | 68844.0313 | 33.674 | 16.837 | 13.2587 | 21.2524
SD0874_T009_9hao | 3602.85 | 1200.95 | 8.87 | 3 | 2.9567 | 54.77 | 24.92 | -13.6 | 三面围合式（C形） | 0.3759 | 0.35 | 0.45 | 1 | 1.6 | 38482.4405 | 34.528 | 17.264 | 13.6857 | 20.7267
SD0874_T010_10hao | 4241.14 | 1413.71 | 9.9 | 3 | 3.3 | 79.4 | 35.63 | -13.5 | 三面围合式（C形） | 0.3743 | 0.35 | 0.45 | 1 | 1.6 | 27375.9314 | 35.4247 | 17.7123 | 8.7667 | 50.5054
SD0874_T011_11hao | 1581.74 | 395.44 | 13.96 | 4 | 3.49 | 31.43 | 12.6 | -14.8 | 三面围合式（C形） | 0.3657 | 0.35 | 0.45 | 1 | 1.6 | 72139.9298 | 32.8403 | 16.4202 | 10.4564 | 36.3198
SD0875_T001_1hao | 1379.9 | 344.97 | 12.57 | 4 | 3.1425 | 28.82 | 12 | -13.8 | 三面围合式（C形） | 0.3954 | 0.35 | 0.45 | 1 | 1.6 | 42973.2214 | 42.0693 | 21.0347 | 12.089 | 42.5282
SD0875_T002_2hao | 35888.05 | 8972.01 | 12.21 | 4 | 3.0525 | 136.04 | 85.88 | 0.4 | 三面围合式（C形） | 0.2376 | 0.55 | 0.6 | 1.5 | 2.3 | 50586.3728 | 35.7183 | 17.8592 | 11.8954 | 33.3933
SD0875_T003_3hao | 6257.31 | 1564.33 | 13.01 | 4 | 3.2525 | 52.88 | 29.59 | -88.7 | 三面围合式（C形） | 0.2592 | 0.55 | 0.6 | 1.5 | 2.3 | 14149.7303 | 40.4623 | 20.2312 | 15.7583 | 22.1086
SD0875_T004_4hao | 4249.82 | 2124.91 | 8.08 | 2 | 4.04 | 77.76 | 65.95 | -1 | 三面围合式（C形） | 0.4037 | 0.45 | 0.5 | 1.5 | 2 | 12344.0995 | 37.483 | 18.7415 | 14.2687 | 23.8659
SD0876_T001_1hao | 1452.31 | 726.15 | 6.6 | 2 | 3.3 | 41.05 | 17.69 | -1.5 | 双面围合式（L形） | 0.4648 | 0.45 | 0.5 | 1.5 | 2 | 321042.4928 | 34.3567 | 17.1784 | 12.7056 | 26.0375
SD0876_T002_2hao | 3699.02 | 924.76 | 14.29 | 4 | 3.5725 | 80.24 | 11.53 | -0.5 | 行列式 | 0.3384 | 0.45 | 0.5 | 1.5 | 2 | 55975.7667 | 39.3967 | 19.6983 | 15.2255 | 22.7066
SD0876_T003_3hao | 3511.49 | 877.87 | 12.06 | 4 | 3.015 | 61.32 | 17.95 | 0 | 行列式 | 0.3456 | 0.45 | 0.5 | 1.5 | 2 | 76034.932 | 47.985 | 23.9925 | 15.0468 | 37.2853
SD0877_T001_1hao | 3277.97 | 819.49 | 13.67 | 4 | 3.4175 | 60.85 | 18.67 | -0.2 | 行列式 | 0.3566 | 0.45 | 0.5 | 1.5 | 2 | 25983.701 | 42.26 | 21.13 | 12.1844 | 42.3362
SD0878_T001_1hao | 623.89 | 155.97 | 14.29 | 4 | 3.5725 | 23.88 | 9.64 | 89.4 | 行列式 | 0.5678 | 0.45 | 0.5 | 1.5 | 2 | 33090.1971 | 44.348 | 22.174 | 17.7012 | 20.1715
SD0879_T001_1hao | 558.02 | 139.5 | 13.22 | 4 | 3.305 | 23.37 | 8.67 | 89.3 | 行列式 | 0.6062 | 0.45 | 0.5 | 1.5 | 2 | 31412.6301 | 39.8877 | 19.9438 | 15.471 | 22.4272
SD0880_T001_1hao | 7578.71 | 2526.24 | 9.9 | 3 | 3.3 | 82.54 | 30.62 | -0.7 | 行列式 | 0.2916 | 0.15 | 0.42 | 1 | 1.4 | 29323.6436 | 46.132 | 23.066 | 18.5932 | 19.3915
SD0881_T001_1hao | 4983.57 | 2491.78 | 6.6 | 2 | 3.3 | 99.34 | 25.08 | -0.7 | 行列式 | 0.4029 | 0.15 | 0.37 | 1 | 1.3 | 5581.1033 | 68.1093 | 34.0547 | 29.5818 | 13.1343
SD0882_T001_1hao | 7469.53 | 2489.84 | 9.9 | 3 | 3.3 | 95.45 | 26.09 | -0.7 | 行列式 | 0.2996 | 0.15 | 0.42 | 1 | 1.4 | 4991.8236 | 66.789 | 33.3945 | 28.9217 | 13.3938
SD0883_T001_1hao | 3565.75 | 1782.87 | 6.6 | 2 | 3.3 | 81.44 | 21.9 | -0.7 | 行列式 | 0.4189 | 0.15 | 0.37 | 1 | 1.3 | 90395.4192 | 32.1383 | 16.0692 | 10.1054 | 37.1131
SD0883_T002_2hao | 4948 | 2474 | 6.6 | 2 | 3.3 | 61.38 | 40.3 | 0 | 三面围合式（E形） | 0.3852 | 0.35 | 0.45 | 1 | 1.6 | 89162.6179 | 31.5103 | 15.7552 | 6.8095 | 56.7792
SD0883_T003_3hao | 7773.67 | 2591.22 | 9.9 | 3 | 3.3 | 121.28 | 24.76 | 0 | 三面围合式（E形） | 0.3147 | 0.35 | 0.45 | 1 | 1.6 | 89093.253 | 32.1403 | 16.0702 | 10.1064 | 37.1109
SD0883_T004_4hao | 746.1 | 248.7 | 9.06 | 3 | 3.02 | 23.84 | 10.43 | 0 | 三面围合式（E形） | 0.4964 | 0.35 | 0.45 | 1 | 1.6 | 63795.9747 | 32.2293 | 16.1147 | 7.169 | 55.5125
SD0884_T001_1hao | 838.41 | 279.47 | 9.9 | 3 | 3.3 | 23.47 | 11.91 | 0 | 三面围合式（E形） | 0.4552 | 0.35 | 0.45 | 1 | 1.6 | 88526.3456 | 31.7737 | 15.8868 | 6.9412 | 56.3087
SD0884_T002_2hao | 4146.83 | 1382.28 | 9.9 | 3 | 3.3 | 72.59 | 23.57 | 0 | 三面围合式（E形） | 0.3662 | 0.35 | 0.45 | 1 | 1.6 | 92720.7918 | 31.1947 | 15.5973 | 9.6336 | 38.2359
SD0884_T003_3hao | 4150.34 | 1383.45 | 9.9 | 3 | 3.3 | 72.65 | 23.54 | 0 | 三面围合式（E形） | 0.3662 | 0.35 | 0.45 | 1 | 1.6 | 8899.1061 | 39.0217 | 19.5108 | 13.5471 | 30.5663
SD0884_T004_4hao | 4164.53 | 1388.18 | 9.9 | 3 | 3.3 | 72.92 | 23.53 | 0 | 三面围合式（E形） | 0.366 | 0.35 | 0.45 | 1 | 1.6 | 10000.1626 | 40.2833 | 20.1417 | 14.1779 | 29.6091
SD0884_T005_5hao | 4189.43 | 1396.48 | 9.06 | 3 | 3.02 | 73.2 | 23.55 | 0 | 三面围合式（E形） | 0.3842 | 0.35 | 0.45 | 1 | 1.6 | 49461.4933 | 35.557 | 17.7785 | 11.8147 | 33.5449
SD0884_T006_6hao | 4574.32 | 1524.77 | 11.4 | 3 | 3.8 | 78.65 | 46.64 | 0.8 | 行列式 | 0.3439 | 0.45 | 0.5 | 1.5 | 2 | 49503.3675 | 35.5307 | 17.7653 | 11.8016 | 33.5697
SD0884_T007_7hao | 3485.51 | 871.38 | 12.66 | 4 | 3.165 | 64.4 | 17.99 | 0.2 | 行列式 | 0.3727 | 0.45 | 0.5 | 1.5 | 2 | 49672.677 | 35.5313 | 17.7657 | 11.8019 | 33.5691
SD0884_T008_8hao | 3061.55 | 765.39 | 14.46 | 4 | 3.615 | 69.3 | 15.33 | 1.1 | 行列式 | 0.3774 | 0.45 | 0.5 | 1.5 | 2 | 49969.6782 | 33.7257 | 16.8628 | 10.8991 | 35.3664
SD0885_T001_1hao | 4955.76 | 1651.92 | 10.75 | 3 | 3.5833 | 51.61 | 32.01 | 0.6 | 行列式 | 0.2873 | 0.55 | 0.6 | 1.5 | 2.3 | 54560.3958 | 45.183 | 22.5915 | 16.6277 | 26.3983
SD0885_T002_2hao | 1448.76 | 724.38 | 6.6 | 2 | 3.3 | 34.38 | 21.16 | -40.5 | 行列式 | 0.456 | 0.45 | 0.5 | 1.5 | 2 | 31180.2229 | 41.979 | 20.9895 | 16.5167 | 21.3099
SD0885_T003_3hao | 2050.18 | 410.04 | 16.5 | 5 | 3.3 | 23.57 | 17.4 | 2.3 | 行列式 | 0.321 | 0.45 | 0.5 | 1.5 | 2 | 27387.58 | 46.743 | 23.3715 | 18.8987 | 19.138
SD0885_T004_4hao | 14219.65 | 3554.91 | 12.79 | 4 | 3.1975 | 105.48 | 81.62 | 0.2 | 行列式 | 0.3549 | 0.45 | 0.5 | 1.5 | 2 | 59110.0753 | 40.4133 | 20.2067 | 14.2429 | 29.5139
SD0886_T001_1hao | 1041.63 | 347.21 | 8.9 | 3 | 2.9667 | 22.78 | 21 | 88.7 | 行列式 | 0.4456 | 0.45 | 0.5 | 1.5 | 2 | 25920.164 | 43.9503 | 21.9752 | 13.0295 | 40.7079
SD0886_T002_2hao | 1555.34 | 777.67 | 6.6 | 2 | 3.3 | 40.68 | 20.97 | -0.1 | 行列式 | 0.4698 | 0.35 | 0.45 | 1 | 1.6 | 14672.1468 | 44.676 | 22.338 | 18.7597 | 16.0187
SD0886_T003_3hao | 1612.84 | 806.42 | 6.6 | 2 | 3.3 | 59.64 | 16.4 | 0 | 行列式 | 0.5207 | 0.35 | 0.45 | 1 | 1.6 | 127198.5639 | 39.8173 | 19.9087 | 15.4358 | 22.4668
SD0886_T004_4hao | 3157.71 | 1052.57 | 10.24 | 3 | 3.4133 | 70.93 | 16.61 | 0.8 | 三面围合式（C形） | 0.3563 | 0.35 | 0.45 | 1 | 1.6 | 12424.114 | 59.127 | 29.5635 | 20.6178 | 30.2592
SD0887_T001_1hao | 3156.33 | 1052.11 | 8.45 | 3 | 2.8167 | 58.48 | 19.59 | 1.9 | 三面围合式（C形） | 0.3817 | 0.35 | 0.45 | 1 | 1.6 | 27827.0361 | 36.2323 | 18.1162 | 9.1705 | 49.3793
SD0887_T002_2hao | 5355.77 | 1338.94 | 13.17 | 4 | 3.2925 | 62.61 | 46.28 | 89.1 | 三面围合式（C形） | 0.3129 | 0.35 | 0.45 | 1 | 1.6 | 28855.9329 | 39.285 | 19.6425 | 10.6968 | 45.5425
SD0888_T001_1hao | 7035.41 | 2345.14 | 9.9 | 3 | 3.3 | 198.24 | 23.47 | -12.5 | 三面围合式（E形） | 0.39 | 0.35 | 0.45 | 1 | 1.6 | 37663.7413 | 34.0563 | 17.0282 | 11.0644 | 35.023
SD0888_T002_2hao | 1262.59 | 420.86 | 9.9 | 3 | 3.3 | 40.82 | 10.35 | -6.2 | 三面围合式（E形） | 0.4446 | 0.35 | 0.45 | 1 | 1.6 | 37647.3393 | 38.2957 | 19.1478 | 10.2022 | 46.719
SD0888_T003_3hao | 6408.21 | 2136.07 | 9.9 | 3 | 3.3 | 100.35 | 21.48 | -6.8 | 三面围合式（E形） | 0.3157 | 0.35 | 0.45 | 1 | 1.6 | 48752.9589 | 37.5617 | 18.7808 | 14.308 | 23.8159
SD0889_T001_1hao | 1336.17 | 445.39 | 9.9 | 3 | 3.3 | 36.23 | 14.68 | -5.7 | 三面围合式（E形） | 0.4292 | 0.35 | 0.45 | 1 | 1.6 | 83827.1748 | 34.586 | 17.293 | 11.3292 | 34.4866
SD0889_T002_2hao | 2130.96 | 710.32 | 9.9 | 3 | 3.3 | 68.6 | 14.76 | -6.4 | 三面围合式（E形） | 0.4511 | 0.35 | 0.45 | 1 | 1.6 | 15059.5743 | 38.2527 | 19.1263 | 13.1626 | 31.1809
SD0889_T003_3hao | 3088.31 | 1029.44 | 9.9 | 3 | 3.3 | 41.3 | 25.61 | 84.1 | 三面围合式（E形） | 0.3305 | 0.35 | 0.45 | 1 | 1.6 | 76434.2673 | 32.637 | 16.3185 | 10.3547 | 36.5461
SD0889_T004_4hao | 2698.82 | 899.61 | 9.9 | 3 | 3.3 | 38.09 | 23.83 | 82.8 | 三面围合式（E形） | 0.3392 | 0.35 | 0.45 | 1 | 1.6 | 15937.2521 | 38.466 | 19.233 | 13.2692 | 31.0081
SD0889_T005_5hao | 969.63 | 323.21 | 9.9 | 3 | 3.3 | 30.89 | 14.69 | -5.8 | 三面围合式（E形） | 0.4794 | 0.35 | 0.45 | 1 | 1.6 | 25417.0696 | 39.0577 | 19.5288 | 13.565 | 30.5384
SD0889_T006_6hao | 1143.05 | 381.02 | 9.9 | 3 | 3.3 | 31.42 | 12.28 | -6.3 | 三面围合式（E形） | 0.43 | 0.35 | 0.45 | 1 | 1.6 | 36835.9246 | 35.4073 | 17.7037 | 11.7399 | 33.6866
SD0889_T007_7hao | 1397.51 | 465.84 | 9.9 | 3 | 3.3 | 31.68 | 17 | -5.9 | 三面围合式（E形） | 0.4263 | 0.35 | 0.45 | 1 | 1.6 | 32190.372 | 35.9197 | 17.9598 | 11.996 | 33.2062
SD0889_T008_8hao | 1182.89 | 394.3 | 9.9 | 3 | 3.3 | 41.05 | 9.77 | -5.4 | 三面围合式（E形） | 0.4584 | 0.35 | 0.45 | 1 | 1.6 | 11565.3546 | 42.0167 | 21.0083 | 15.0445 | 28.3878
SD0889_T009_9hao | 1014.4 | 338.13 | 9.9 | 3 | 3.3 | 31.81 | 15.52 | -6 | 三面围合式（E形） | 0.4784 | 0.35 | 0.45 | 1 | 1.6 | 13633.8363 | 38.2647 | 19.1323 | 13.1685 | 31.1713
SD0889_T010_10hao | 720.37 | 240.12 | 9.9 | 3 | 3.3 | 30.08 | 8.27 | -5.8 | 三面围合式（E形） | 0.5188 | 0.35 | 0.45 | 1 | 1.6 | 16668.9039 | 39.2527 | 19.6263 | 13.6625 | 30.3867
SD0889_T011_11hao | 1204.69 | 401.56 | 9.9 | 3 | 3.3 | 31.45 | 12.8 | -5 | 三面围合式（E形） | 0.4221 | 0.35 | 0.45 | 1 | 1.6 | 14108.982 | 38.9613 | 19.4807 | 13.5169 | 30.6138
SD0889_T012_12hao | 1082.99 | 361 | 9.9 | 3 | 3.3 | 30.8 | 13.84 | -5.2 | 三面围合式（E形） | 0.4635 | 0.35 | 0.45 | 1 | 1.6 | 12099.2867 | 42.002 | 21.001 | 15.0372 | 28.3975
SD0889_T013_13hao | 1082.09 | 360.7 | 9.9 | 3 | 3.3 | 30.79 | 13.84 | -5.2 | 三面围合式（E形） | 0.4636 | 0.35 | 0.45 | 1 | 1.6 | 8592.2576 | 43.1677 | 21.5838 | 15.6201 | 27.6308
SD0889_T014_14hao | 3320.44 | 1106.81 | 9.9 | 3 | 3.3 | 57.39 | 19.78 | 3.7 | 行列式 | 0.3398 | 0.35 | 0.45 | 1 | 1.6 | 14369.0049 | 37.8027 | 18.9013 | 12.9376 | 31.5521
SD0889_T015_15hao | 2109.91 | 703.3 | 9.9 | 3 | 3.3 | 62.75 | 15.61 | 2.9 | 行列式 | 0.4404 | 0.35 | 0.45 | 1 | 1.6 | 12917.4285 | 41.1103 | 20.5552 | 14.5914 | 29.0135
SD0889_T016_16hao | 1664.91 | 554.97 | 9.9 | 3 | 3.3 | 53.42 | 13.49 | 2.6 | 行列式 | 0.4665 | 0.35 | 0.45 | 1 | 1.6 | 12906.6243 | 41.1203 | 20.5602 | 14.5964 | 29.0066
SD0890_T001_1hao | 6762.7 | 2254.23 | 9.9 | 3 | 3.3 | 163.1 | 36.49 | -82.4 | 行列式 | 0.3781 | 0.35 | 0.45 | 1 | 1.6 | 39604.7351 | 32.9003 | 16.4502 | 10.4864 | 36.2536
SD0890_T002_2hao | 2205.92 | 735.31 | 9.9 | 3 | 3.3 | 63.89 | 15.83 | 2.4 | 行列式 | 0.425 | 0.35 | 0.45 | 1 | 1.6 | 25166.0625 | 38.7737 | 19.3868 | 13.4231 | 30.762
SD0890_T003_3hao | 1513.87 | 504.62 | 9.9 | 3 | 3.3 | 53.06 | 13.47 | 2.6 | 行列式 | 0.4641 | 0.35 | 0.45 | 1 | 1.6 | 19858.3578 | 40.5377 | 20.2688 | 14.305 | 29.4235
SD0890_T004_4hao | 3988.44 | 1329.48 | 9.9 | 3 | 3.3 | 62.87 | 21.33 | 2.5 | 行列式 | 0.3283 | 0.35 | 0.45 | 1 | 1.6 | 78506.633 | 40.35 | 20.175 | 14.2112 | 29.5602
SD0890_T005_5hao | 2322.04 | 774.01 | 9.9 | 3 | 3.3 | 72.43 | 10.7 | -11.9 | 行列式 | 0.4167 | 0.35 | 0.45 | 1 | 1.6 | 26311.2222 | 37.6407 | 18.8203 | 12.8566 | 31.6879
SD0890_T006_6hao | 2052.49 | 684.16 | 9.9 | 3 | 3.3 | 73.95 | 9.27 | -11.5 | 行列式 | 0.4452 | 0.35 | 0.45 | 1 | 1.6 | 18056.798 | 39.762 | 19.881 | 13.9172 | 29.9974
SD0890_T007_7hao | 3461.67 | 692.33 | 14.95 | 5 | 2.99 | 79.66 | 11.74 | 2.2 | 行列式 | 0.4064 | 0.45 | 0.5 | 1.5 | 2 | 47572.3334 | 32.2853 | 16.1427 | 10.1789 | 36.9442
SD0891_T001_1hao | 6143.75 | 1535.94 | 12.4 | 4 | 3.1 | 93.85 | 45.91 | 1.9 | 行列式 | 0.3415 | 0.45 | 0.5 | 1.5 | 2 | 27696.3013 | 36.2327 | 18.1163 | 12.1525 | 32.9194
SD0891_T002_2hao | 2904.38 | 726.09 | 14.21 | 4 | 3.5525 | 44.77 | 16.48 | 1.9 | 行列式 | 0.3084 | 0.45 | 0.5 | 1.5 | 2 | 24481.2145 | 37.7237 | 18.8618 | 12.898 | 31.6183
SD0892_T001_1hao | 3438.6 | 859.65 | 14.21 | 4 | 3.5525 | 48.28 | 18.32 | 3.5 | 行列式 | 0.294 | 0.55 | 0.6 | 1.5 | 2.3 | 24773.5325 | 41.525 | 20.7625 | 17.1842 | 17.2343
SD0892_T002_2hao | 13414.3 | 2235.72 | 19.55 | 6 | 3.2583 | 68.08 | 33.52 | 3.3 | 行列式 | 0.1924 | 0.55 | 0.6 | 1.5 | 2.3 | 54959.9351 | 39.247 | 19.6235 | 15.1507 | 22.7932
SD0892_T003_3hao | 6075.05 | 1518.76 | 13.36 | 4 | 3.34 | 109.45 | 20.31 | 2.4 | 行列式 | 0.3201 | 0.45 | 0.5 | 1.5 | 2 | 25981.5714 | 43.31 | 21.655 | 17.1822 | 20.6549
SD0892_T004_4hao | 3382.62 | 676.52 | 15.69 | 5 | 3.138 | 43.66 | 16.01 | 3.6 | 行列式 | 0.3015 | 0.45 | 0.5 | 1.5 | 2 | 30760.6055 | 42.1977 | 21.0988 | 16.626 | 21.1995
SD0892_T005_5hao | 6952.79 | 1158.8 | 19.55 | 6 | 3.2583 | 73.34 | 15.97 | 4.5 | 行列式 | 0.2561 | 0.55 | 0.6 | 1.5 | 2.3 | 79999.855 | 35.3063 | 17.6532 | 14.6713 | 16.8915
SD0892_T006_6hao | 5776.81 | 1155.36 | 16.12 | 5 | 3.224 | 106.56 | 15.02 | -3.5 | 行列式 | 0.3325 | 0.45 | 0.5 | 1.5 | 2 | 54345.3884 | 38.729 | 19.3645 | 14.8917 | 23.0981
SD0892_T007_7hao | 7331.18 | 2443.73 | 9.9 | 3 | 3.3 | 59.61 | 41.69 | -5.1 | 行列式 | 0.2842 | 0.4 | 0.5 | 1 | 1.8 | 24207.8628 | 39.8803 | 19.9402 | 16.3619 | 17.945
SD0892_T008_8hao | 6026.43 | 1205.29 | 16.47 | 5 | 3.294 | 113.91 | 18.98 | -5.5 | 行列式 | 0.3536 | 0.45 | 0.5 | 1.5 | 2 | 41464.8889 | 38.1333 | 19.0667 | 16.0848 | 15.6393
SD0892_T009_9hao | 2717.07 | 543.41 | 16.47 | 5 | 3.294 | 45.53 | 17.51 | -3.9 | 行列式 | 0.3545 | 0.45 | 0.5 | 1.5 | 2 | 41341.9078 | 39.1683 | 19.5842 | 16.0059 | 18.2712
SD0893_T001_1hao | 2290.44 | 458.09 | 16.47 | 5 | 3.294 | 42.62 | 15.47 | -4.6 | 行列式 | 0.3744 | 0.45 | 0.5 | 1.5 | 2 | 87443.0352 | 32.518 | 16.259 | 10.2952 | 36.6798
SD0894_T001_1hao | 3037.82 | 1012.61 | 8.93 | 3 | 2.9767 | 44.42 | 22.81 | 4.3 | 行列式 | 0.3567 | 0.35 | 0.45 | 1 | 1.6 | 43128.3156 | 41.693 | 20.8465 | 17.2682 | 17.1648
SD0894_T002_2hao | 15729.08 | 2621.51 | 18.22 | 6 | 3.0367 | 64.88 | 64.01 | 4.1 | 行列式 | 0.2391 | 0.4 | 0.5 | 1 | 1.8 | 19444.7673 | 43.1113 | 21.5557 | 17.9774 | 16.6001
SD0894_T003_3hao | 10157.41 | 1128.6 | 29.05 | 9 | 3.2278 | 77.82 | 20.74 | 4.4 | 行列式 | 0.2601 | 0.4 | 0.5 | 1 | 1.8 | 16391.576 | 44.2857 | 22.1428 | 18.5646 | 16.1599
SD0895_T001_1hao | 10011.36 | 2002.27 | 15.03 | 5 | 3.006 | 109.43 | 20.81 | 4.1 | 行列式 | 0.27 | 0.4 | 0.5 | 1 | 1.8 | 36233.8047 | 39.87 | 19.935 | 10.9894 | 44.8741
SD0895_T002_2hao | 7533.56 | 1883.39 | 11.57 | 4 | 2.8925 | 107.93 | 20.54 | 4.3 | 行列式 | 0.3195 | 0.35 | 0.45 | 1 | 1.6 | 93804.6974 | 36.4227 | 18.2113 | 14.6331 | 19.6486
SD0895_T003_3hao | 2709.22 | 677.31 | 12.86 | 4 | 3.215 | 45.22 | 14.98 | 0 | 三面围合式（H形） | 0.3333 | 0.35 | 0.45 | 1 | 1.6 | 40384.3268 | 38.575 | 19.2875 | 17.0511 | 11.5952
SD0895_T004_4hao | 654.6 | 327.3 | 8.06 | 2 | 4.03 | 30.28 | 13.11 | -1 | 三面围合式（H形） | 0.5133 | 0.35 | 0.45 | 1 | 1.6 | 71615.2328 | 31.8847 | 15.9423 | 12.3641 | 22.4451
SD0895_T005_5hao | 887.82 | 295.94 | 11.19 | 3 | 3.73 | 27.9 | 13.67 | 0.3 | 三面围合式（H形） | 0.4596 | 0.35 | 0.45 | 1 | 1.6 | 67153.5425 | 30.6807 | 15.3403 | 10.8675 | 29.1573
SD0896_T001_1hao | 14383.43 | 4794.48 | 10.89 | 3 | 3.63 | 100.59 | 87.64 | -10.1 | 行列式 | 0.3117 | 0.45 | 0.5 | 1.5 | 2 | 24235.7769 | 33.9473 | 16.9737 | 12.5008 | 26.3516
SD0896_T002_2hao | 4851.41 | 1617.14 | 9.25 | 3 | 3.0833 | 50.4 | 48.31 | 81 | 行列式 | 0.3318 | 0.45 | 0.5 | 1.5 | 2 | 11711.7521 | 48.6763 | 24.3382 | 15.3924 | 36.756
SD0896_T003_3hao | 2193.66 | 731.22 | 10.59 | 3 | 3.53 | 45.31 | 19.25 | -9.4 | 行列式 | 0.3859 | 0.45 | 0.5 | 1.5 | 2 | 10589.4883 | 45.5753 | 22.7877 | 16.8239 | 26.171
SD0897_T001_1hao | 1817.1 | 605.7 | 11.38 | 3 | 3.7933 | 48.08 | 19.67 | -11.1 | 行列式 | 0.402 | 0.45 | 0.5 | 1.5 | 2 | 171559.0749 | 40.6983 | 20.3492 | 14.3854 | 29.3072
SD0897_T002_2hao | 2374.16 | 791.39 | 11.55 | 3 | 3.85 | 46.36 | 19.98 | -9.1 | 行列式 | 0.3621 | 0.45 | 0.5 | 1.5 | 2 | 57865.4719 | 37.6023 | 18.8012 | 12.8374 | 31.7203
SD0897_T003_3hao | 5565.54 | 1855.18 | 10.56 | 3 | 3.52 | 50.05 | 45.55 | -9.6 | 行列式 | 0.2923 | 0.55 | 0.6 | 1.5 | 2.3 | 26164.9996 | 45.6057 | 22.8028 | 16.8391 | 26.1537
SD0897_T004_4hao | 2751.92 | 1375.96 | 8.24 | 2 | 4.12 | 46.76 | 37.39 | -9.5 | 行列式 | 0.3649 | 0.45 | 0.5 | 1.5 | 2 | 21673.582 | 50.2897 | 25.1448 | 19.181 | 23.7177
SD0897_T005_5hao | 3412.83 | 1706.42 | 7.66 | 2 | 3.83 | 99.84 | 45.58 | -9.9 | 行列式 | 0.452 | 0.45 | 0.5 | 1.5 | 2 | 28317.9139 | 47.5413 | 23.7707 | 17.8069 | 25.0888
SD0897_T006_6hao | 5686.88 | 2843.44 | 8.09 | 2 | 4.045 | 80.38 | 44.28 | -10.5 | 三面围合式（E形） | 0.3349 | 0.45 | 0.5 | 1.5 | 2 | 66383.287 | 40.83 | 20.415 | 14.4512 | 29.2127
SD0897_T007_7hao | 8783.59 | 1756.72 | 15.69 | 5 | 3.138 | 82.39 | 21.35 | -10.1 | 三面围合式（E形） | 0.2455 | 0.55 | 0.6 | 1.5 | 2.3 | 49235.5199 | 45.9247 | 22.9623 | 14.0167 | 38.958
SD0897_T008_8hao | 6260.03 | 1565.01 | 12.26 | 4 | 3.065 | 81.38 | 24.38 | -9.6 | 三面围合式（E形） | 0.3369 | 0.45 | 0.5 | 1.5 | 2 | 61060.0764 | 49.843 | 24.9215 | 15.9758 | 35.8954
SD0898_T001_1hao | 6180.61 | 1545.15 | 13.59 | 4 | 3.3975 | 80.71 | 19.17 | -10.2 | 三面围合式（E形） | 0.2764 | 0.55 | 0.6 | 1.5 | 2.3 | 101745.7888 | 42.1023 | 21.0512 | 12.1055 | 42.4948
SD0898_T002_2hao | 25372.11 | 5074.42 | 17.06 | 5 | 3.412 | 157.03 | 94.11 | 79.6 | 三面围合式（E形） | 0.2626 | 0.55 | 0.6 | 1.5 | 2.3 | 62860.0358 | 36.024 | 18.012 | 14.4337 | 19.866
SD0898_T003_3hao | 7121.08 | 1424.22 | 16.92 | 5 | 3.384 | 82.06 | 23.24 | -10 | 三面围合式（E形） | 0.2826 | 0.55 | 0.6 | 1.5 | 2.3 | 56000.1057 | 35.9707 | 17.9853 | 15.7489 | 12.4347
SD0898_T004_4hao | 3824.53 | 1274.84 | 10.74 | 3 | 3.58 | 82.91 | 19.25 | -10.2 | 三面围合式（E形） | 0.36 | 0.45 | 0.5 | 1.5 | 2 | 55289.7003 | 38.8413 | 19.4207 | 14.9478 | 23.0313
SD0898_T005_5hao | 18332.18 | 6110.73 | 10.62 | 3 | 3.54 | 143.41 | 75.37 | -3.6 | 三面围合式（C形） | 0.3013 | 0.45 | 0.5 | 1.5 | 2 | 181576.3572 | 42.1533 | 21.0763 | 17.498 | 16.9777
SD0898_T006_6hao | 32620.75 | 10873.58 | 10.79 | 3 | 3.5967 | 272.47 | 140.68 | -35.4 | 三面围合式（C形） | 0.3071 | 0.45 | 0.5 | 1.5 | 2 | 50962.2112 | 41.718 | 20.859 | 17.2807 | 17.1545
SD0898_T007_7hao | 4669.96 | 2334.98 | 7.06 | 2 | 3.53 | 57.15 | 45.07 | 86.1 | 三面围合式（C形） | 0.3708 | 0.45 | 0.5 | 1.5 | 2 | 45617.3351 | 43.151 | 21.5755 | 15.6117 | 27.6415
SD0899_T001_1hao | 5827.34 | 1942.45 | 10.89 | 3 | 3.63 | 60.3 | 51.07 | 86.8 | 三面围合式（C形） | 0.3368 | 0.45 | 0.5 | 1.5 | 2 | 218205.6629 | 41.749 | 20.8745 | 14.9107 | 28.5697
SD0899_T002_2hao | 2464.15 | 821.38 | 10.44 | 3 | 3.48 | 41.47 | 33.92 | 80.4 | 双面围合式（L形） | 0.4084 | 0.35 | 0.45 | 1 | 1.6 | 389108.4575 | 46.531 | 23.2655 | 21.029 | 9.6126
SD0899_T003_3hao | 1945.72 | 972.86 | 7.65 | 2 | 3.825 | 64.71 | 20 | -9.3 | 双面围合式（L形） | 0.4489 | 0.35 | 0.45 | 1 | 1.6 | 83551.784 | 40.433 | 20.2165 | 11.2708 | 44.2493
SD0899_T004_4hao | 546.31 | 273.15 | 8.16 | 2 | 4.08 | 34.43 | 10.38 | 72.5 | 双面围合式（L形） | 0.5726 | 0.35 | 0.45 | 1 | 1.6 | 69505.8659 | 42.7843 | 21.3922 | 15.4284 | 27.8783
SD0900_T001_1hao | 5044.39 | 2522.19 | 8.16 | 2 | 4.08 | 82.34 | 60.42 | 79.6 | 双面围合式（L形） | 0.4531 | 0.35 | 0.45 | 1 | 1.6 | 29256.015 | 40.8007 | 20.4003 | 14.4366 | 29.2337
SD0900_T002_2hao | 509.17 | 254.58 | 8.16 | 2 | 4.08 | 27.57 | 9.24 | -10 | 双面围合式（L形） | 0.5341 | 0.35 | 0.45 | 1 | 1.6 | 34811.4531 | 40.8583 | 20.4292 | 11.4835 | 43.7886
SD0900_T003_3hao | 3929.18 | 982.3 | 12.41 | 4 | 3.1025 | 48.52 | 22.77 | -7.4 | 行列式 | 0.3247 | 0.35 | 0.45 | 1 | 1.6 | 9774.1562 | 60.8767 | 30.4383 | 21.4927 | 29.3893
SD0900_T004_4hao | 9295.91 | 4647.95 | 7.98 | 2 | 3.99 | 192.28 | 72.17 | -8.7 | 行列式 | 0.4658 | 0.35 | 0.45 | 1 | 1.6 | 90250.7775 | 44.2833 | 22.1417 | 13.196 | 40.4019
SD0900_T005_5hao | 1835.02 | 611.67 | 9.9 | 3 | 3.3 | 32.85 | 20.42 | -89 | 行列式 | 0.3762 | 0.45 | 0.5 | 1.5 | 2 | 9109.6755 | 51.0337 | 25.5168 | 16.5712 | 35.0577
SD0901_T001_1hao | 3368.83 | 1122.94 | 9.9 | 3 | 3.3 | 81.46 | 26.09 | -0.6 | 双面围合式（L形） | 0.4262 | 0.35 | 0.45 | 1 | 1.6 | 35149.154 | 34.0293 | 17.0147 | 12.5418 | 26.2881
SD0901_T002_2hao | 3637.33 | 1212.44 | 9.9 | 3 | 3.3 | 55.1 | 22 | -90 | 双面围合式（L形） | 0.3292 | 0.35 | 0.45 | 1 | 1.6 | 166316.1477 | 44.5577 | 22.2788 | 13.3332 | 40.1532
SD0902_T001_1hao | 17901.43 | 5967.14 | 9.9 | 3 | 3.3 | 102.29 | 64.2 | -5.8 | 行列式 | 0.2558 | 0.55 | 0.6 | 1.5 | 2.3 | 21887.3394 | 44.0773 | 22.0387 | 16.0749 | 27.0606
SD0903_T001_1hao | 4779.14 | 1593.05 | 9.83 | 3 | 3.2767 | 82.59 | 19.29 | 0.3 | 行列式 | 0.3314 | 0.15 | 0.37 | 1 | 1.3 | 40181.8556 | 38.7937 | 19.3968 | 13.4331 | 30.7461
SD0903_T002_2hao | 12262.05 | 4087.35 | 9.85 | 3 | 3.2833 | 109.22 | 70.58 | -89.9 | 行列式 | 0.3451 | 0.15 | 0.37 | 1 | 1.3 | 43384.4154 | 36.109 | 18.0545 | 12.0907 | 33.0321
SD0904_T001_1hao | 5237.59 | 1047.52 | 18.14 | 5 | 3.628 | 51.67 | 20.28 | -89.8 | 行列式 | 0.2476 | 0.55 | 0.6 | 1.5 | 2.3 | 213520.2722 | 35.9773 | 17.9887 | 12.0249 | 33.153
SD0905_T001_1hao | 3035.61 | 379.45 | 26.95 | 8 | 3.3688 | 34.22 | 14.81 | -42.8 | 行列式 | 0.3078 | 0.45 | 0.5 | 1.5 | 2 | 57003.4364 | 42.4437 | 21.2218 | 12.2762 | 42.1532
SD0905_T002_2hao | 47699.86 | 11924.96 | 12.95 | 4 | 3.2375 | 152.31 | 128.57 | -13.9 | 行列式 | 0.2117 | 0.55 | 0.6 | 1.5 | 2.3 | 146256.2897 | 33.8543 | 16.9272 | 10.9634 | 35.232
SD0906_T001_1hao | 4652.2 | 2326.1 | 7.83 | 2 | 3.915 | 79.65 | 33.15 | -14.6 | 行列式 | 0.3467 | 0.45 | 0.5 | 1.5 | 2 | 37482.9439 | 45.1437 | 22.5718 | 18.9936 | 15.8528
SD0907_T001_1hao | 70435.45 | 35217.72 | 6.6 | 2 | 3.3 | 393.38 | 225.6 | -56.8 | 行列式 | 0.3493 | 0.35 | 0.45 | 1 | 1.6 | 14126.8365 | 61.0293 | 30.5147 | 27.8554 | 8.7147
SD0908_T001_1hao | 1059.91 | 529.96 | 7.15 | 2 | 3.575 | 48.46 | 12.37 | -9.4 | 行列式 | 0.5343 | 0.15 | 0.37 | 1 | 1.3 | 443962.2829 | 40.5983 | 20.2988 | 15.6451 | 22.926
SD0909_T001_1hao | 2278.61 | 759.54 | 9.9 | 3 | 3.3 | 68.91 | 11.03 | -11.5 | 行列式 | 0.4124 | 0.35 | 0.45 | 1 | 1.6 | 86599.8555 | 48.2823 | 24.1412 | 14.8338 | 38.5541
SD0910_T001_1hao | 7590.81 | 2530.27 | 9.9 | 3 | 3.3 | 107.37 | 65.45 | -11.7 | 行列式 | 0.3994 | 0.35 | 0.45 | 1 | 1.6 | 1307200 | 36.1783 | 18.089 | 8.7818 | 51.4524
SD0911_T001_1hao | 1005.89 | 335.3 | 9.9 | 3 | 3.3 | 18.81 | 17.88 | 76.1 | 行列式 | 0.4205 | 0.35 | 0.45 | 1 | 1.6 | 19730.0925 | 50.592 | 25.296 | 15.9886 | 36.7941
SD0912_T001_1hao | 7065.46 | 1766.36 | 13.92 | 4 | 3.48 | 49.68 | 38.53 | -90 | 三面围合式（C形） | 0.2637 | 0.55 | 0.6 | 1.5 | 2.3 | 28277.3175 | 42.297 | 21.1485 | 14.9436 | 29.3399
SD0912_T002_2hao | 7785.48 | 1557.1 | 17.48 | 5 | 3.496 | 127.57 | 12.21 | 0 | 行列式 | 0.2939 | 0.55 | 0.6 | 1.5 | 2.3 | 94201.0909 | 44.036 | 22.018 | 18.9155 | 14.0906
SD0912_T003_3hao | 4618.19 | 769.7 | 18.9 | 6 | 3.15 | 52.1 | 14.78 | 0.8 | 三面围合式（E形） | 0.2796 | 0.55 | 0.6 | 1.5 | 2.3 | 12482.9376 | 47.4157 | 23.7078 | 17.5029 | 26.1725
SD0913_T001_1hao | 14516.71 | 2903.34 | 17.73 | 5 | 3.546 | 83.95 | 67.18 | -89.2 | 三面围合式（E形） | 0.2207 | 0.55 | 0.6 | 1.5 | 2.3 | 65761.1286 | 48.2613 | 24.1307 | 19.477 | 19.2854
SD0914_T001_1hao | 4262.1 | 852.42 | 17.89 | 5 | 3.578 | 61.07 | 16.94 | -0.3 | 三面围合式（E形） | 0.3168 | 0.45 | 0.5 | 1.5 | 2 | 57970.1114 | 48.0717 | 24.0358 | 20.3129 | 15.4892
SD0915_T001_1hao | 22539.71 | 3756.62 | 19.2 | 6 | 3.2 | 107.77 | 58.37 | 0.1 | 三面围合式（E形） | 0.2521 | 0.55 | 0.6 | 1.5 | 2.3 | 28655.6035 | 45.8663 | 22.9332 | 19.8307 | 13.5283
SD0915_T002_2hao | 9783.26 | 1956.65 | 18.06 | 5 | 3.612 | 59.3 | 45.18 | -89.7 | 三面围合式（E形） | 0.211 | 0.55 | 0.6 | 1.5 | 2.3 | 87359.7373 | 44.394 | 22.1968 | 20.6924 | 6.7779
SD0915_T003_3hao | 49543.44 | 24771.72 | 7.16 | 2 | 3.58 | 179.6 | 158.44 | -9.5 | 行列式 | 0.3074 | 0.45 | 0.5 | 1.5 | 2 | 25648.7614 | 59.047 | 29.5235 | 26.5146 | 10.1917
SD0915_T004_4hao | 17839.45 | 4459.86 | 11.68 | 4 | 2.92 | 114.53 | 98.41 | 80.2 | 行列式 | 0.3268 | 0.45 | 0.5 | 1.5 | 2 | 113034.6084 | 48.2993 | 24.1506 | 21.6432 | 10.3825
SD0915_T005_5hao | 1637.77 | 545.92 | 9.9 | 3 | 3.3 | 63.48 | 8.61 | 80 | 行列式 | 0.466 | 0.45 | 0.5 | 1.5 | 2 | 58874.4207 | 48.6583 | 24.3292 | 21.3202 | 12.3676
SD0916_T001_1hao | 9121.2 | 3040.4 | 9.9 | 3 | 3.3 | 85.17 | 45.56 | -0.8 | 三面围合式（C形） | 0.288 | 0.55 | 0.6 | 1.5 | 2.3 | 745365.2565 | 42.2633 | 21.132 | 13.6096 | 35.597
SD0917_T001_1hao | 8743.55 | 1092.94 | 25.5 | 8 | 3.1875 | 42.85 | 25.54 | 81 | 行列式 | 0.2035 | 0.55 | 0.6 | 1.5 | 2.3 | 32885.9661 | 47.3413 | 23.6707 | 21.7901 | 7.9448
SD0917_T002_2hao | 5319.27 | 1773.09 | 9.9 | 3 | 3.3 | 56.76 | 34.41 | -0.8 | 三面围合式（C形） | 0.3047 | 0.45 | 0.5 | 1.5 | 2 | 134194.4106 | 45.655 | 22.8275 | 19.0663 | 16.4765
SD0917_T003_3hao | 3763.71 | 1254.57 | 9.9 | 3 | 3.3 | 96.68 | 21.91 | -0.9 | 三面围合式（C形） | 0.3999 | 0.45 | 0.5 | 1.5 | 2 | 16426.4702 | 64.6907 | 32.3453 | 27.3304 | 15.5042
SD0918_T001_1hao | 1047.15 | 349.05 | 9.9 | 3 | 3.3 | 20.49 | 17.04 | -0.8 | 三面围合式（C形） | 0.417 | 0.45 | 0.5 | 1.5 | 2 | 91484.7597 | 44.9283 | 22.4642 | 17.4493 | 22.324
SD0918_T002_2hao | 3001.83 | 1000.61 | 9.9 | 3 | 3.3 | 72.99 | 14.93 | -0.8 | 三面围合式（C形） | 0.3752 | 0.45 | 0.5 | 1.5 | 2 | 53351.15 | 44.858 | 22.429 | 17.4141 | 22.359
SD0918_T003_3hao | 5161.81 | 1720.6 | 9.9 | 3 | 3.3 | 93.26 | 43.01 | 6.5 | 三面围合式（C形） | 0.3851 | 0.45 | 0.5 | 1.5 | 2 | 37749.166 | 53.2423 | 26.6212 | 21.6063 | 18.838
SD0918_T004_4hao | 3538.43 | 1179.48 | 9.9 | 3 | 3.3 | 86.1 | 18.95 | -0.8 | 三面围合式（C形） | 0.3896 | 0.45 | 0.5 | 1.5 | 2 | 10502.6853 | 56.579 | 28.2895 | 23.2746 | 17.727
SD0918_T005_5hao | 2666.45 | 888.82 | 9.9 | 3 | 3.3 | 74.59 | 15.34 | -7.6 | 四面围合式（回形） | 0.4224 | 0.45 | 0.5 | 1.5 | 2 | 30107.6702 | 50.266 | 25.133 | 20.1181 | 19.9534
SD0918_T006_6hao | 1952.08 | 650.69 | 9.9 | 3 | 3.3 | 29.04 | 22.44 | -8.5 | 四面围合式（回形） | 0.3601 | 0.45 | 0.5 | 1.5 | 2 | 51771.9063 | 49.175 | 24.5875 | 22.0801 | 10.1981
SD0918_T007_7hao | 3092.01 | 1030.67 | 9.9 | 3 | 3.3 | 69.19 | 20.27 | -8.6 | 四面围合式（回形） | 0.3985 | 0.45 | 0.5 | 1.5 | 2 | 35489.7174 | 52.0097 | 26.0048 | 20.9899 | 19.2845
SD0919_T001_1hao | 846.26 | 282.09 | 9.9 | 3 | 3.3 | 22.51 | 16.42 | -2.7 | 四面围合式（回形） | 0.4542 | 0.45 | 0.5 | 1.5 | 2 | 26743.9682 | 55.3617 | 27.6808 | 22.6659 | 18.1169
SD0919_T002_2hao | 4541.07 | 1513.69 | 9.9 | 3 | 3.3 | 67.75 | 51.11 | -2.7 | 四面围合式（回形） | 0.4431 | 0.45 | 0.5 | 1.5 | 2 | 19578.9863 | 50.6137 | 25.3068 | 20.2919 | 19.8164
SD0919_T003_3hao | 768.84 | 256.28 | 9.9 | 3 | 3.3 | 20.78 | 12.34 | -2.7 | 四面围合式（回形） | 0.4604 | 0.45 | 0.5 | 1.5 | 2 | 31012.2261 | 49.432 | 24.716 | 22.2086 | 10.145
SD0919_T004_4hao | 1286.73 | 428.91 | 9.9 | 3 | 3.3 | 30.52 | 16.69 | -1.5 | 三面围合式（C形） | 0.4096 | 0.35 | 0.45 | 1 | 1.6 | 8487.8422 | 60.17 | 30.085 | 25.0701 | 16.6692
SD0919_T005_5hao | 2125.22 | 708.41 | 9.9 | 3 | 3.3 | 59.82 | 15.99 | -1.5 | 三面围合式（C形） | 0.4425 | 0.35 | 0.45 | 1 | 1.6 | 45545.7061 | 53.6173 | 26.8087 | 24.3012 | 9.3531
SD0919_T006_6hao | 2752.36 | 917.45 | 9.9 | 3 | 3.3 | 59.8 | 15.35 | -1.4 | 三面围合式（C形） | 0.3658 | 0.35 | 0.45 | 1 | 1.6 | 7711.2846 | 60.2683 | 30.1342 | 25.1193 | 16.6419
SD0920_T001_1hao | 675 | 225 | 9.9 | 3 | 3.3 | 59.28 | 3.8 | -1.5 | 三面围合式（C形） | 0.7627 | 0.35 | 0.45 | 1 | 1.6 | 12905.5904 | 47.846 | 23.923 | 18.9081 | 20.9626
SD0920_T002_2hao | 1817.75 | 908.87 | 4.95 | 2 | 2.475 | 48.18 | 18.89 | -10.8 | 行列式 | 0.5515 | 0.35 | 0.45 | 1 | 1.6 | 21315.5402 | 50.727 | 25.3635 | 22.8561 | 9.886
SD0920_T003_3hao | 2742.95 | 914.32 | 9.9 | 3 | 3.3 | 57.57 | 17.11 | -9.2 | 行列式 | 0.3683 | 0.45 | 0.5 | 1.5 | 2 | 27605.6201 | 43.2467 | 21.6233 | 16.6084 | 23.1921
SD0920_T004_4hao | 1936.3 | 645.43 | 9.9 | 3 | 3.3 | 26.19 | 24.71 | -10.7 | 行列式 | 0.3595 | 0.45 | 0.5 | 1.5 | 2 | 6770.0621 | 75.9183 | 37.9592 | 32.9443 | 13.2112
SD0921_T001_1hao | 2524.89 | 841.63 | 9.9 | 3 | 3.3 | 63.08 | 18.71 | -9.2 | 行列式 | 0.3964 | 0.45 | 0.5 | 1.5 | 2 | 27347.3965 | 36.3143 | 18.1572 | 10.6348 | 41.4289
SD0922_T001_1hao | 2519.98 | 839.99 | 9.9 | 3 | 3.3 | 79.97 | 18.48 | -11.5 | 三面围合式（C形） | 0.4722 | 0.45 | 0.5 | 1.5 | 2 | 27511.2205 | 50.093 | 25.0465 | 20.0316 | 20.0223
SD0922_T002_2hao | 3348.78 | 1116.26 | 9.9 | 3 | 3.3 | 62.83 | 31.25 | -12.4 | 三面围合式（C形） | 0.4093 | 0.45 | 0.5 | 1.5 | 2 | 19420.6487 | 51.014 | 25.507 | 20.4921 | 19.6608
SD0922_T003_3hao | 3287.28 | 1095.76 | 9.9 | 3 | 3.3 | 70.52 | 15.55 | -7.2 | 四面围合式（回形） | 0.3591 | 0.45 | 0.5 | 1.5 | 2 | 25324.0619 | 52.81 | 26.405 | 21.3901 | 18.9922
SD0923_T001_1hao | 4952.79 | 1650.93 | 9.9 | 3 | 3.3 | 59.72 | 55.47 | -11.1 | 四面围合式（回形） | 0.465 | 0.45 | 0.5 | 1.5 | 2 | 25274.8616 | 60.8707 | 30.4353 | 25.4204 | 16.4772
SD0923_T002_2hao | 4022.76 | 1340.92 | 9.9 | 3 | 3.3 | 84.24 | 64.84 | 75.6 | 四面围合式（回形） | 0.4437 | 0.45 | 0.5 | 1.5 | 2 | 33587.537 | 51.2797 | 25.6398 | 23.1324 | 9.7795
SD0924_T001_1hao | 1835.68 | 611.89 | 9.9 | 3 | 3.3 | 46.16 | 28.32 | -12.2 | 四面围合式（回形） | 0.4454 | 0.45 | 0.5 | 1.5 | 2 | 32970.7028 | 51.409 | 25.7045 | 20.6896 | 19.5098
SD0924_T002_2hao | 925.49 | 308.5 | 9.9 | 3 | 3.3 | 37.33 | 8.28 | 76.7 | 四面围合式（回形） | 0.4975 | 0.45 | 0.5 | 1.5 | 2 | 49676.7008 | 56.2973 | 28.1487 | 25.6412 | 8.9079
SD0924_T003_3hao | 1484.84 | 494.95 | 9.9 | 3 | 3.3 | 32.71 | 15.15 | -12.2 | 四面围合式（回形） | 0.3953 | 0.45 | 0.5 | 1.5 | 2 | 40347.4137 | 54.2653 | 27.1327 | 24.6252 | 9.2414
SD0924_T004_4hao | 873.13 | 291.04 | 9.9 | 3 | 3.3 | 24.57 | 11.87 | 75.5 | 四面围合式（回形） | 0.4521 | 0.45 | 0.5 | 1.5 | 2 | 18411.5095 | 59.1937 | 29.5968 | 24.5819 | 16.944
SD0924_T005_5hao | 2517.83 | 839.28 | 9.9 | 3 | 3.3 | 58.52 | 17.92 | -14.3 | 四面围合式（回形） | 0.3936 | 0.45 | 0.5 | 1.5 | 2 | 9282.4862 | 67.4797 | 33.7398 | 28.7249 | 14.8635
SD0924_T006_6hao | 7477.68 | 2492.56 | 9.9 | 3 | 3.3 | 58.6 | 45.47 | -14.3 | 四面围合式（回形） | 0.2879 | 0.55 | 0.6 | 1.5 | 2.3 | 14892.6057 | 53.5093 | 26.7547 | 21.7398 | 18.744
SD0924_T007_7hao | 10661.13 | 3553.71 | 9.9 | 3 | 3.3 | 104.53 | 90.42 | 72.7 | 四面围合式（回形） | 0.3251 | 0.45 | 0.5 | 1.5 | 2 | 8757.3512 | 61.6593 | 30.8297 | 25.8147 | 16.2665
SD0924_T008_8hao | 2385.46 | 795.15 | 9.9 | 3 | 3.3 | 54.8 | 14.53 | -18.1 | 四面围合式（回形） | 0.3762 | 0.45 | 0.5 | 1.5 | 2 | 25253.3191 | 53.2887 | 26.6443 | 21.6294 | 18.8216
SD0924_T009_9hao | 4321.27 | 1440.42 | 9.9 | 3 | 3.3 | 76.86 | 39.73 | -17.1 | 四面围合式（回形） | 0.4066 | 0.45 | 0.5 | 1.5 | 2 | 74999.5948 | 45.4627 | 22.7313 | 17.7164 | 22.0616
SD0925_T001_1hao | 1514.4 | 504.8 | 9.9 | 3 | 3.3 | 29.68 | 19.31 | 72.7 | 四面围合式（回形） | 0.396 | 0.45 | 0.5 | 1.5 | 2 | 106919.3005 | 44.7797 | 22.3898 | 19.8824 | 11.1991
SD0925_T002_2hao | 3588.51 | 1196.17 | 9.9 | 3 | 3.3 | 52.13 | 47.63 | -17.2 | 四面围合式（回形） | 0.4492 | 0.45 | 0.5 | 1.5 | 2 | 23925.6052 | 51.2607 | 25.6303 | 20.6154 | 19.5663
SD0925_T003_3hao | 805.21 | 268.4 | 9.9 | 3 | 3.3 | 18.4 | 14.64 | 72.6 | 四面围合式（回形） | 0.4477 | 0.45 | 0.5 | 1.5 | 2 | 43341.4283 | 49.2587 | 24.6293 | 22.9577 | 6.7872
SD0925_T004_4hao | 998.98 | 332.99 | 9.9 | 3 | 3.3 | 34.76 | 9.58 | -1.2 | 三面围合式（C形） | 0.4683 | 0.45 | 0.5 | 1.5 | 2 | 15189.1206 | 55.9487 | 27.9743 | 22.9594 | 17.9268
SD0925_T005_5hao | 2115.09 | 705.03 | 9.9 | 3 | 3.3 | 35.07 | 20.52 | -1.2 | 三面围合式（C形） | 0.3597 | 0.45 | 0.5 | 1.5 | 2 | 35991.9665 | 59.386 | 29.693 | 24.6781 | 16.8891
SD0925_T006_6hao | 870.12 | 290.04 | 9.9 | 3 | 3.3 | 84.86 | 3.42 | 86.8 | 三面围合式（C形） | 0.8107 | 0.45 | 0.5 | 1.5 | 2 | 8076.0898 | 60.703 | 30.3515 | 25.3366 | 16.5227
SD0926_T001_1hao | 2313.12 | 771.04 | 9.9 | 3 | 3.3 | 34.46 | 29.87 | -1.2 | 三面围合式（C形） | 0.4249 | 0.45 | 0.5 | 1.5 | 2 | 10019.5412 | 60.1637 | 30.0818 | 25.0669 | 16.6708
SD0926_T002_2hao | 2203.01 | 734.34 | 9.9 | 3 | 3.3 | 66.91 | 16.88 | -4 | 三面围合式（C形） | 0.4512 | 0.45 | 0.5 | 1.5 | 2 | 21213.9321 | 50.1287 | 25.0643 | 20.0494 | 20.0081
SD0926_T003_3hao | 600.5 | 300.25 | 6.6 | 2 | 3.3 | 39.25 | 7.65 | -4.2 | 行列式 | 0.6154 | 0.35 | 0.45 | 1 | 1.6 | 8727.1242 | 102.2343 | 51.1172 | 46.1023 | 9.8106
SD0926_T004_4hao | 3182.13 | 795.53 | 14.54 | 4 | 3.635 | 78.15 | 10.19 | -3.2 | 行列式 | 0.3596 | 0.45 | 0.5 | 1.5 | 2 | 23200.0762 | 54.2307 | 27.1153 | 24.6079 | 9.2473
SD0926_T005_5hao | 3679.95 | 919.99 | 13.58 | 4 | 3.395 | 53.04 | 17.35 | -1.5 | 行列式 | 0.3003 | 0.45 | 0.5 | 1.5 | 2 | 22095.6822 | 58.7103 | 29.3552 | 24.3403 | 17.0835
SD0927_T001_1hao | 1493.63 | 497.88 | 9.9 | 3 | 3.3 | 43.51 | 11.45 | -2.2 | 行列式 | 0.4228 | 0.45 | 0.5 | 1.5 | 2 | 9034.3428 | 57.1573 | 28.5787 | 21.0563 | 26.3216
SD0928_T001_1hao | 4052.91 | 1013.23 | 14.4 | 4 | 3.6 | 84.2 | 26.92 | -1.6 | 行列式 | 0.3931 | 0.45 | 0.5 | 1.5 | 2 | 23937.0838 | 57.2597 | 28.6298 | 24.8687 | 13.1373
SD0928_T002_2hao | 5184.61 | 1728.2 | 9.18 | 3 | 3.06 | 91.69 | 30.35 | -1.9 | 行列式 | 0.4096 | 0.45 | 0.5 | 1.5 | 2 | 27681.8139 | 51.1393 | 25.5697 | 21.8085 | 14.7095
SD0928_T003_3hao | 1695.86 | 847.93 | 4.95 | 2 | 2.475 | 72.04 | 11.78 | -5 | 行列式 | 0.6017 | 0.35 | 0.45 | 1 | 1.6 | 14980.7418 | 55.26 | 27.63 | 22.6151 | 18.1502
SD0928_T004_4hao | 7097.76 | 2365.92 | 9.9 | 3 | 3.3 | 65.49 | 36.14 | -1.5 | 行列式 | 0.2879 | 0.4 | 0.5 | 1 | 1.8 | 30487.3815 | 62.3493 | 31.1747 | 27.4135 | 12.0648
SD0928_T005_5hao | 1255.03 | 627.52 | 4.95 | 2 | 2.475 | 69.25 | 10.64 | -4 | 行列式 | 0.6638 | 0.35 | 0.45 | 1 | 1.6 | 52000.5246 | 46.652 | 23.326 | 21.6544 | 7.1664
SD0929_T001_1hao | 1251.05 | 625.52 | 7.53 | 2 | 3.765 | 28.28 | 22.13 | -89.5 | 行列式 | 0.4267 | 0.35 | 0.45 | 1 | 1.6 | 25513.6075 | 38.5683 | 19.2842 | 11.7618 | 39.0078
SD0930_T001_1hao | 2794.99 | 1397.49 | 7.78 | 2 | 3.89 | 48.63 | 40.99 | -21.3 | 三面围合式（C形） | 0.3788 | 0.45 | 0.5 | 1.5 | 2 | 71189.0425 | 38.6857 | 19.3428 | 14.3279 | 25.9264
SD0931_T001_1hao | 7477.21 | 3738.61 | 7.09 | 2 | 3.545 | 83.71 | 45.26 | 89.6 | 三面围合式（C形） | 0.3506 | 0.45 | 0.5 | 1.5 | 2 | 18881.555 | 42.7277 | 21.3638 | 13.8415 | 35.2107
SD0932_T001_1hao | 5399.25 | 1799.75 | 8.94 | 3 | 2.98 | 50.48 | 35.67 | -2.4 | 双面围合式（L形） | 0.3194 | 0.35 | 0.45 | 1 | 1.6 | 18821.5923 | 49.8183 | 24.9092 | 17.3868 | 30.199
SD0933_T001_1hao | 10752.87 | 3584.29 | 9.15 | 3 | 3.05 | 100.09 | 72.08 | 87.9 | 双面围合式（L形） | 0.3902 | 0.35 | 0.45 | 1 | 1.6 | 42049.6908 | 53.062 | 26.531 | 19.0087 | 28.353
SD0933_T002_2hao | 1492.58 | 746.29 | 6.6 | 2 | 3.3 | 79.75 | 9.36 | -6.7 | 行列式 | 0.5418 | 0.45 | 0.5 | 1.5 | 2 | 112492.2798 | 45.8017 | 22.9008 | 15.3785 | 32.8475
SD0934_T001_1hao | 1956.95 | 652.32 | 9.9 | 3 | 3.3 | 69.91 | 9.34 | 8.1 | 行列式 | 0.4449 | 0.35 | 0.45 | 1 | 1.6 | 54153.3088 | 37.5283 | 18.7642 | 13.7493 | 26.7259
SD0934_T002_2hao | 3894.69 | 778.94 | 16.62 | 5 | 3.324 | 55.77 | 13.99 | -22.2 | 三面围合式（E形） | 0.2993 | 0.55 | 0.6 | 1.5 | 2.3 | 107849.0028 | 42.715 | 21.3575 | 16.3426 | 23.4807
SD0935_T001_1hao | 3615.92 | 903.98 | 13.2 | 4 | 3.3 | 55.61 | 16.28 | -23.1 | 三面围合式（E形） | 0.3104 | 0.45 | 0.5 | 1.5 | 2 | 22455.3492 | 58.7187 | 29.3593 | 21.837 | 25.6216
SD0936_T001_1hao | 2221.25 | 740.42 | 9.48 | 3 | 3.16 | 56.81 | 13.05 | -22.7 | 三面围合式（E形） | 0.3995 | 0.45 | 0.5 | 1.5 | 2 | 19627.7762 | 49.6443 | 24.8222 | 19.8073 | 20.2033
SD0937_T001_1hao | 15677.58 | 3919.4 | 11.97 | 4 | 2.9925 | 90.06 | 43.63 | -23.3 | 三面围合式（E形） | 0.2352 | 0.55 | 0.6 | 1.5 | 2.3 | 23437.7482 | 53.354 | 26.677 | 23.6681 | 11.2791
SD0937_T002_2hao | 16939.07 | 2419.87 | 23.81 | 7 | 3.4014 | 73.8 | 32.87 | 66.1 | 三面围合式（E形） | 0.172 | 0.55 | 0.6 | 1.5 | 2.3 | 27195.5408 | 51.8107 | 25.9053 | 22.1442 | 14.5189
SD0937_T003_3hao | 1472.24 | 1472.24 | 3.3 | 1 | 3.3 | 125.37 | 12.01 | -0.4 | 行列式 | 0.7906 | 0.35 | 0.45 | 1 | 1.6 | 22271.2725 | 51.538 | 25.769 | 20.7541 | 19.461
SD0937_T004_4hao | 2666.07 | 888.69 | 9.9 | 3 | 3.3 | 53.23 | 16.7 | -2 | 行列式 | 0.3594 | 0.45 | 0.5 | 1.5 | 2 | 117932.1199 | 40.24 | 20.12 | 16.3588 | 18.6937
SD0937_T005_5hao | 2477.18 | 825.73 | 9.9 | 3 | 3.3 | 54.02 | 15.3 | -2.1 | 行列式 | 0.3699 | 0.45 | 0.5 | 1.5 | 2 | 72812.2434 | 45.2897 | 22.6448 | 20.4956 | 9.4911
SD0938_T001_1hao | 2696.13 | 898.71 | 9.9 | 3 | 3.3 | 65.09 | 15.87 | -2 | 行列式 | 0.3864 | 0.45 | 0.5 | 1.5 | 2 | 41601.4026 | 54.5517 | 27.2758 | 12.2311 | 55.1577
SD0939_T001_1hao | 11297.27 | 3765.76 | 9.9 | 3 | 3.3 | 99.55 | 55.75 | -1.6 | 行列式 | 0.2845 | 0.55 | 0.6 | 1.5 | 2.3 | 26740.1635 | 51.727 | 25.8635 | 20.8486 | 19.3899
SD0939_T002_2hao | 2633.31 | 877.77 | 9.9 | 3 | 3.3 | 65.92 | 13.32 | -2 | 行列式 | 0.3825 | 0.45 | 0.5 | 1.5 | 2 | 24845.551 | 50.08 | 25.04 | 20.0251 | 20.0275
SD0939_T003_3hao | 5497.48 | 1832.49 | 9.9 | 3 | 3.3 | 46.79 | 44.4 | -2.2 | 行列式 | 0.3015 | 0.45 | 0.5 | 1.5 | 2 | 27041.6284 | 51.6007 | 25.8003 | 20.7854 | 19.4373
SD0939_T004_4hao | 1758.6 | 586.2 | 9.9 | 3 | 3.3 | 46.04 | 12.74 | -2 | 行列式 | 0.4025 | 0.45 | 0.5 | 1.5 | 2 | 113305.7585 | 44.5907 | 22.2953 | 17.2804 | 22.493
SD0939_T005_5hao | 1828.1 | 609.37 | 9.9 | 3 | 3.3 | 25.77 | 23.66 | 87.9 | 行列式 | 0.3642 | 0.45 | 0.5 | 1.5 | 2 | 26411.5205 | 50.937 | 25.4685 | 20.4536 | 19.6906
SD0939_T006_6hao | 3591.79 | 1197.26 | 9.9 | 3 | 3.3 | 66.4 | 18.85 | -0.9 | 行列式 | 0.3444 | 0.45 | 0.5 | 1.5 | 2 | 55138.5725 | 46.978 | 23.489 | 18.4741 | 21.35
SD0939_T007_7hao | 5645.58 | 1411.39 | 13.4 | 4 | 3.35 | 79.97 | 17.66 | 0.8 | 行列式 | 0.2876 | 0.55 | 0.6 | 1.5 | 2.3 | 17638.3443 | 53.3183 | 26.6592 | 21.6443 | 18.8111
SD0939_T008_8hao | 3021.24 | 1510.62 | 9.9 | 2 | 4.95 | 78.02 | 19.37 | -0.8 | 三面围合式（C形） | 0.3309 | 0.45 | 0.5 | 1.5 | 2 | 18335.4807 | 51.6467 | 25.8233 | 20.8084 | 19.42
SD0939_T009_9hao | 3901.01 | 1300.34 | 12.55 | 3 | 4.1833 | 73.09 | 17.8 | 0.6 | 三面围合式（C形） | 0.2991 | 0.55 | 0.6 | 1.5 | 2.3 | 36024.9092 | 47.6597 | 23.8298 | 18.8149 | 21.0446
SD0940_T001_1hao | 4023.07 | 1341.02 | 14.15 | 3 | 4.7167 | 73.46 | 18.81 | 0.1 | 三面围合式（C形） | 0.2789 | 0.55 | 0.6 | 1.5 | 2.3 | 42467.9777 | 48.7533 | 24.3767 | 20.6155 | 15.4294
SD0941_T001_1hao | 4023.36 | 1341.12 | 11.61 | 3 | 3.87 | 73.46 | 18.81 | 0.1 | 三面围合式（C形） | 0.3099 | 0.45 | 0.5 | 1.5 | 2 | 45453.5541 | 64.9203 | 32.4602 | 24.9378 | 23.174
SD0941_T002_2hao | 26630.13 | 8876.71 | 11.59 | 3 | 3.8633 | 165.76 | 57.21 | -0.1 | 三面围合式（C形） | 0.2228 | 0.55 | 0.6 | 1.5 | 2.3 | 39126.3333 | 57.5617 | 28.7808 | 23.7659 | 17.4244
SD0941_T003_3hao | 4022.2 | 1340.73 | 11.84 | 3 | 3.9467 | 73.46 | 18.8 | 0.1 | 三面围合式（C形） | 0.3065 | 0.45 | 0.5 | 1.5 | 2 | 40350.4917 | 86.0063 | 43.0032 | 35.4808 | 17.4925
SD0941_T004_4hao | 4021.96 | 1340.65 | 12.42 | 3 | 4.14 | 73.46 | 18.8 | 0.1 | 三面围合式（C形） | 0.2986 | 0.55 | 0.6 | 1.5 | 2.3 | 40353.4764 | 51.8143 | 25.9072 | 20.8923 | 19.3572
SD0941_T005_5hao | 5882.11 | 2941.05 | 9.34 | 2 | 4.67 | 77.84 | 37.78 | -0.4 | 三面围合式（C形） | 0.2928 | 0.55 | 0.6 | 1.5 | 2.3 | 267094.6008 | 44.6507 | 22.3262 | 17.3113 | 22.4619
SD0941_T006_6hao | 10163.51 | 5081.75 | 7.57 | 2 | 3.785 | 79.91 | 63.61 | -0.3 | 三面围合式（C形） | 0.3207 | 0.45 | 0.5 | 1.5 | 2 | 40341.7893 | 70.8077 | 35.4038 | 27.8815 | 21.2472
SD0941_T007_7hao | 5456.95 | 2728.47 | 10.65 | 2 | 5.325 | 70.66 | 62.78 | 89.5 | 三面围合式（C形） | 0.2877 | 0.55 | 0.6 | 1.5 | 2.3 | 40339.3822 | 56.868 | 28.434 | 23.4191 | 17.637
SD0941_T008_8hao | 8250.52 | 4125.26 | 8.02 | 2 | 4.01 | 85.93 | 48.02 | 0.3 | 三面围合式（C形） | 0.3143 | 0.45 | 0.5 | 1.5 | 2 | 88494.4228 | 55.591 | 27.7955 | 20.2732 | 27.0631
SD0941_T009_9hao | 8417.18 | 4208.59 | 8.45 | 2 | 4.225 | 78.86 | 58.57 | 0 | 三面围合式（C形） | 0.2996 | 0.55 | 0.6 | 1.5 | 2.3 | 152906.7233 | 45.5843 | 22.7922 | 15.2698 | 33.0041
SD0941_T010_10hao | 5485.26 | 2742.63 | 7.42 | 2 | 3.71 | 67.24 | 63.55 | 88.8 | 三面围合式（C形） | 0.4012 | 0.45 | 0.5 | 1.5 | 2 | 82098.0393 | 65.9567 | 32.9783 | 25.456 | 22.8099
SD0941_T011_11hao | 14168.47 | 4722.82 | 11.95 | 3 | 3.9833 | 111.01 | 87.2 | -89.7 | 三面围合式（C形） | 0.2756 | 0.55 | 0.6 | 1.5 | 2.3 | 124126.5212 | 49.557 | 24.7785 | 17.2562 | 30.3584
SD0941_T012_12hao | 10844.98 | 5422.49 | 9.84 | 2 | 4.92 | 81.7 | 66.38 | -0.3 | 三面围合式（C形） | 0.2579 | 0.55 | 0.6 | 1.5 | 2.3 | 122850.0423 | 51.2127 | 25.6063 | 18.084 | 29.3769
SD0941_T013_13hao | 9738.57 | 4869.28 | 10.67 | 2 | 5.335 | 70.3 | 69.28 | -0.5 | 三面围合式（C形） | 0.2448 | 0.55 | 0.6 | 1.5 | 2.3 | 82523.9574 | 52.7347 | 26.3673 | 18.845 | 28.529
SD0941_T014_14hao | 17647.02 | 8823.51 | 10.3 | 2 | 5.15 | 131.13 | 85.85 | -0.4 | 三面围合式（C形） | 0.2434 | 0.55 | 0.6 | 1.5 | 2.3 | 142106.7301 | 53.2453 | 26.6227 | 21.6078 | 18.8369
SD0941_T015_15hao | 26470.79 | 8823.6 | 11.28 | 3 | 3.76 | 131.12 | 85.85 | -0.4 | 三面围合式（C形） | 0.2265 | 0.55 | 0.6 | 1.5 | 2.3 | 163159.3007 | 54.3903 | 27.1952 | 19.6728 | 27.6606
SD0941_T016_16hao | 9409.18 | 3136.39 | 11.45 | 3 | 3.8167 | 65.87 | 61.68 | 89.4 | 三面围合式（C形） | 0.2444 | 0.55 | 0.6 | 1.5 | 2.3 | 146513.6751 | 57.704 | 28.852 | 21.3297 | 26.0722
SD0941_T017_17hao | 20425.98 | 5106.49 | 16.56 | 4 | 4.14 | 86.93 | 66.28 | 0 | 三面围合式（C形） | 0.204 | 0.55 | 0.6 | 1.5 | 2.3 | 265493.8158 | 55.0007 | 27.5003 | 19.978 | 27.3536
SD0941_T018_18hao | 2274.82 | 758.27 | 9.9 | 3 | 3.3 | 45.03 | 16.85 | -1 | 行列式 | 0.3652 | 0.45 | 0.5 | 1.5 | 2 | 325365.89 | 42.003 | 21.0024 | 14.8566 | 29.2622
SD0941_T019_19hao | 2546.99 | 849 | 9.9 | 3 | 3.3 | 43.43 | 19.56 | -1.4 | 行列式 | 0.3504 | 0.45 | 0.5 | 1.5 | 2 | 115653.0498 | 58.914 | 29.457 | 20.2384 | 31.2952
SD0942_T001_1hao | 1907.33 | 635.78 | 9.9 | 3 | 3.3 | 48.85 | 14.55 | -1 | 行列式 | 0.3942 | 0.45 | 0.5 | 1.5 | 2 | 188299.4938 | 45.78 | 22.89 | 18.2807 | 20.1368
SD0943_T001_1hao | 6043.24 | 863.32 | 22.91 | 7 | 3.2729 | 80.79 | 24.5 | 3.4 | 行列式 | 0.3683 | 0.45 | 0.5 | 1.5 | 2 | 27960.9811 | 44.3583 | 22.1792 | 16.0334 | 27.7096
SD0943_T002_2hao | 893.43 | 297.81 | 10.05 | 3 | 3.35 | 27.44 | 11.08 | -6.3 | 行列式 | 0.4557 | 0.45 | 0.5 | 1.5 | 2 | 31306.3158 | 46.0807 | 23.0403 | 16.8946 | 26.6739
SD0943_T003_3hao | 8788.84 | 878.88 | 33.12 | 10 | 3.312 | 77.61 | 19.76 | 10 | 行列式 | 0.2702 | 0.55 | 0.6 | 1.5 | 2.3 | 23443.9538 | 46.157 | 23.0785 | 16.9327 | 26.6298
SD0944_T001_1hao | 14120.08 | 2824.02 | 16.22 | 5 | 3.244 | 157.17 | 37.93 | 3.3 | 行列式 | 0.2532 | 0.4 | 0.5 | 1 | 1.8 | 31834.4922 | 56.776 | 28.388 | 25.3151 | 10.8246
SD0944_T002_2hao | 12661.08 | 3165.27 | 12.2 | 4 | 3.05 | 135.67 | 31.16 | 3.7 | 行列式 | 0.2657 | 0.4 | 0.5 | 1 | 1.8 | 10981.659 | 52.1063 | 26.0532 | 19.9074 | 23.5894
SD0944_T003_3hao | 6227.86 | 1245.57 | 16.93 | 5 | 3.386 | 96.18 | 22.99 | 29.8 | 行列式 | 0.3085 | 0.45 | 0.5 | 1.5 | 2 | 32408.432 | 46.519 | 23.2595 | 21.4158 | 7.9268
SD0945_T001_1hao | 69390.68 | 17347.67 | 17.33 | 4 | 4.3325 | 153.76 | 144.34 | -1.1 | 三面围合式（C形） | 0.1618 | 0.55 | 0.6 | 1.5 | 2.3 | 104134.2137 | 36.4767 | 18.2383 | 14.5509 | 20.2181
SD0945_T002_2hao | 30130.42 | 7532.61 | 16.35 | 4 | 4.0875 | 122.58 | 84.03 | 0 | 三面围合式（C形） | 0.2024 | 0.55 | 0.6 | 1.5 | 2.3 | 116717.7643 | 34.0347 | 17.0173 | 12.408 | 27.086
SD0946_T001_1hao | 5758.94 | 1151.79 | 16 | 5 | 3.2 | 94.78 | 12.7 | -5.5 | 行列式 | 0.3102 | 0.45 | 0.5 | 1.5 | 2 | 45929.8502 | 47.0197 | 23.5098 | 19.8224 | 15.6847
SD0947_T001_1hao | 1572.84 | 524.28 | 10.33 | 3 | 3.4433 | 30.39 | 17.46 | -5.2 | 行列式 | 0.3749 | 0.45 | 0.5 | 1.5 | 2 | 639686.6239 | 43.5003 | 21.7501 | 17.1407 | 21.1922
SD0948_T001_1hao | 2286.4 | 571.6 | 11.86 | 4 | 2.965 | 27.44 | 20.86 | 85.1 | 行列式 | 0.3375 | 0.45 | 0.5 | 1.5 | 2 | 277761.2161 | 44.397 | 22.1985 | 17.5892 | 20.7641
SD0949_T001_1hao | 1877.53 | 625.84 | 10.71 | 3 | 3.57 | 32.19 | 19.46 | -4.4 | 行列式 | 0.3517 | 0.45 | 0.5 | 1.5 | 2 | 42471.616 | 44.108 | 22.054 | 18.3665 | 16.7201
SD0949_T002_2hao | 8273.68 | 1378.95 | 18.93 | 6 | 3.155 | 65.39 | 31.29 | -3.6 | 行列式 | 0.2578 | 0.55 | 0.6 | 1.5 | 2.3 | 19332.6221 | 47.9337 | 23.9668 | 17.8211 | 25.6428
SD0949_T003_3hao | 10968.04 | 2742.01 | 11.97 | 4 | 2.9925 | 79.22 | 60.32 | -4.9 | 行列式 | 0.3244 | 0.45 | 0.5 | 1.5 | 2 | 21077.4833 | 46.0767 | 23.0383 | 18.429 | 20.0072
SD0949_T004_4hao | 14460.37 | 1446.04 | 31.43 | 10 | 3.143 | 62.98 | 27.45 | -2.6 | 行列式 | 0.1886 | 0.55 | 0.6 | 1.5 | 2.3 | 23077.6103 | 47.7387 | 23.8693 | 17.7236 | 25.7474
SD0949_T005_5hao | 6753.18 | 1688.29 | 11.77 | 4 | 2.9425 | 87.92 | 36.36 | 4.7 | 行列式 | 0.3227 | 0.45 | 0.5 | 1.5 | 2 | 50848.0202 | 43.5323 | 21.7662 | 18.6933 | 14.1177
SD0949_T006_6hao | 795.74 | 265.25 | 10.58 | 3 | 3.5267 | 30.21 | 8.79 | 2.8 | 行列式 | 0.483 | 0.45 | 0.5 | 1.5 | 2 | 101110.3218 | 41.7853 | 20.8927 | 16.2834 | 22.0619
SD0950_T001_1hao | 3590.85 | 718.17 | 18.25 | 5 | 3.65 | 63.54 | 11.31 | 0 | 三面围合式（E形） | 0.318 | 0.45 | 0.5 | 1.5 | 2 | 53321.8992 | 39.5973 | 19.7987 | 17.9549 | 9.3124
SD0950_T002_2hao | 3494.43 | 698.89 | 15.86 | 5 | 3.172 | 62.67 | 11.15 | -0.6 | 三面围合式（E形） | 0.3373 | 0.45 | 0.5 | 1.5 | 2 | 62255.031 | 40.472 | 20.236 | 15.6267 | 22.7778
SD0950_T003_3hao | 2754.93 | 688.73 | 12.63 | 4 | 3.1575 | 62.53 | 11.02 | -0.7 | 三面围合式（E形） | 0.3719 | 0.45 | 0.5 | 1.5 | 2 | 9780.8928 | 79.5827 | 39.7913 | 30.5728 | 23.1673
SD0951_T001_1hao | 14374.5 | 3593.63 | 12.69 | 4 | 3.1725 | 65.6 | 54.78 | -0.3 | 三面围合式（E形） | 0.2246 | 0.55 | 0.6 | 1.5 | 2.3 | 26482.1755 | 47.1593 | 23.5797 | 19.8922 | 15.6383
SD0951_T002_2hao | 3103.89 | 1034.63 | 9.77 | 3 | 3.2567 | 41.46 | 24.96 | 89.8 | 三面围合式（E形） | 0.3331 | 0.45 | 0.5 | 1.5 | 2 | 25771.0562 | 43.502 | 21.751 | 18.0636 | 16.953
SD0951_T003_3hao | 3110.1 | 777.52 | 14.44 | 4 | 3.61 | 63.06 | 12.34 | 0 | 三面围合式（E形） | 0.3324 | 0.45 | 0.5 | 1.5 | 2 | 25396.6993 | 44.3443 | 22.1722 | 17.5628 | 20.7888
SD0951_T004_4hao | 2040.42 | 680.14 | 11.2 | 3 | 3.7333 | 62.78 | 10.83 | -0.6 | 三面围合式（E形） | 0.395 | 0.45 | 0.5 | 1.5 | 2 | 132513.22 | 38.8993 | 19.4497 | 14.8404 | 23.6987
SD0951_T005_5hao | 2071.18 | 690.39 | 11.19 | 3 | 3.73 | 63.57 | 10.87 | -0.3 | 三面围合式（E形） | 0.3943 | 0.45 | 0.5 | 1.5 | 2 | 38151.4467 | 61.3437 | 30.6718 | 21.4532 | 30.0557
SD0951_T006_6hao | 3748.28 | 1249.43 | 9.59 | 3 | 3.1967 | 49 | 25.5 | -0.7 | 三面围合式（E形） | 0.3278 | 0.45 | 0.5 | 1.5 | 2 | 28670.8358 | 46.8 | 23.4 | 18.7907 | 19.6979
SD0951_T007_7hao | 4434.42 | 1478.14 | 9.72 | 3 | 3.24 | 78.42 | 28.26 | 5.1 | 三面围合式（E形） | 0.3453 | 0.45 | 0.5 | 1.5 | 2 | 25079.8714 | 50.9427 | 25.4713 | 19.3256 | 24.1282
SD0951_T008_8hao | 2793.24 | 931.08 | 10.04 | 3 | 3.3467 | 54.96 | 16.95 | -0.5 | 三面围合式（E形） | 0.3537 | 0.45 | 0.5 | 1.5 | 2 | 25457.8969 | 50.8323 | 25.4162 | 19.2704 | 24.1805
SD0951_T009_9hao | 4120.76 | 1030.19 | 11.91 | 4 | 2.9775 | 70.69 | 15.06 | -0.8 | 三面围合式（E形） | 0.3343 | 0.45 | 0.5 | 1.5 | 2 | 46072.0628 | 53.467 | 26.7335 | 17.5149 | 34.4834
SD0951_T010_10hao | 3940.54 | 1313.51 | 8.89 | 3 | 2.9633 | 58.87 | 22.32 | -0.6 | 三面围合式（C形） | 0.3486 | 0.45 | 0.5 | 1.5 | 2 | 54505.7345 | 42.7377 | 21.3688 | 15.2231 | 28.7604
SD0951_T011_11hao | 12767.99 | 4256 | 8.57 | 3 | 2.8567 | 74.69 | 56.99 | -0.5 | 三面围合式（C形） | 0.2952 | 0.55 | 0.6 | 1.5 | 2.3 | 34333.1759 | 57.667 | 28.8335 | 19.6149 | 31.972
SD0951_T012_12hao | 18612.33 | 6204.11 | 8.89 | 3 | 2.9633 | 144.54 | 71.91 | -0.4 | 三面围合式（C形） | 0.3342 | 0.45 | 0.5 | 1.5 | 2 | 37987.7774 | 40.2713 | 20.1357 | 15.5264 | 22.8913
SD0952_T001_1hao | 6326.98 | 2108.99 | 8.89 | 3 | 2.9633 | 59.61 | 35.39 | -0.6 | 三面围合式（C形） | 0.315 | 0.45 | 0.5 | 1.5 | 2 | 48435.1371 | 39.4543 | 19.7272 | 13.5814 | 31.1537
SD0952_T002_2hao | 7866.46 | 2622.15 | 8.89 | 3 | 2.9633 | 130.77 | 20.06 | -0.4 | 三面围合式（C形） | 0.34 | 0.45 | 0.5 | 1.5 | 2 | 156642.6315 | 45.459 | 22.7295 | 13.5282 | 40.4817
SD0952_T003_3hao | 3619.07 | 1206.36 | 8.89 | 3 | 2.9633 | 42.26 | 28.56 | 89.5 | 三面围合式（C形） | 0.3424 | 0.45 | 0.5 | 1.5 | 2 | 228343.1414 | 37.415 | 18.7075 | 12.5733 | 32.79
SD0952_T004_4hao | 43019.31 | 14339.77 | 9.21 | 3 | 3.07 | 174.06 | 133.91 | 89.6 | 三面围合式（C形） | 0.2979 | 0.55 | 0.6 | 1.5 | 2.3 | 77621.849 | 37.6883 | 18.8442 | 12.71 | 32.5522
SD0952_T005_5hao | 6762.62 | 2254.21 | 9.9 | 3 | 3.3 | 102.22 | 22.06 | -2.6 | 行列式 | 0.3123 | 0.45 | 0.5 | 1.5 | 2 | 96508.7586 | 36.2193 | 18.1097 | 11.9755 | 33.8725
SD0952_T006_6hao | 1499.85 | 499.95 | 9.9 | 3 | 3.3 | 60.92 | 8.21 | -2.6 | 行列式 | 0.4785 | 0.45 | 0.5 | 1.5 | 2 | 44400.1496 | 39.4613 | 19.7307 | 13.5965 | 31.0896
SD0952_T007_7hao | 2340.57 | 780.19 | 9.9 | 3 | 3.3 | 60.83 | 12.83 | -1.6 | 行列式 | 0.3908 | 0.45 | 0.5 | 1.5 | 2 | 527777.3512 | 37.8647 | 18.9322 | 12.798 | 32.4008
SD0953_T001_1hao | 2641.26 | 880.42 | 9.9 | 3 | 3.3 | 62.8 | 14.03 | -2.2 | 行列式 | 0.3765 | 0.45 | 0.5 | 1.5 | 2 | 82966.3925 | 39.8403 | 19.9202 | 13.786 | 30.7939
SD0953_T002_2hao | 1522.36 | 507.45 | 9.9 | 3 | 3.3 | 53.99 | 9.4 | -3.1 | 行列式 | 0.4518 | 0.45 | 0.5 | 1.5 | 2 | 18400.743 | 50.1277 | 25.0638 | 18.9296 | 24.4743
SD0953_T003_3hao | 34057.58 | 8514.39 | 11.93 | 4 | 2.9825 | 110.04 | 108.02 | -0.6 | 行列式 | 0.2416 | 0.55 | 0.6 | 1.5 | 2.3 | 28714.97 | 43.714 | 21.857 | 15.7228 | 28.0651
SD0953_T004_4hao | 2782.46 | 927.49 | 11.16 | 3 | 3.72 | 38.06 | 24.91 | -1 | 行列式 | 0.3134 | 0.45 | 0.5 | 1.5 | 2 | 32403.9852 | 42.6673 | 21.3337 | 15.1995 | 28.7536
SD0953_T005_5hao | 33644.24 | 11214.75 | 8.7 | 3 | 2.9 | 175.57 | 99.38 | 89.7 | 行列式 | 0.2821 | 0.55 | 0.6 | 1.5 | 2.3 | 18676.9035 | 48.236 | 24.118 | 17.9838 | 25.4341
SD0954_T001_1hao | 4445.1 | 889.02 | 16.8 | 5 | 3.36 | 72.45 | 16.72 | -2.8 | 行列式 | 0.331 | 0.35 | 0.45 | 1 | 1.6 | 313373.5294 | 35.637 | 17.8184 | 13.2177 | 25.8197
SD0954_T002_2hao | 4356.41 | 1089.1 | 14.38 | 4 | 3.595 | 71.39 | 15.26 | -3.7 | 行列式 | 0.2982 | 0.4 | 0.5 | 1 | 1.8 | 34136.2508 | 46.5187 | 23.2593 | 17.1251 | 26.373
SD0955_T001_1hao | 2170.62 | 723.54 | 9.27 | 3 | 3.09 | 71.57 | 10.12 | -3.4 | 行列式 | 0.4415 | 0.35 | 0.45 | 1 | 1.6 | 412760.417 | 35.9393 | 17.9704 | 11.8362 | 34.135
SD0956_T001_1hao | 5047.2 | 1261.8 | 12.54 | 4 | 3.135 | 62.24 | 20.29 | -7.1 | 行列式 | 0.2902 | 0.4 | 0.5 | 1 | 1.8 | 32720.4843 | 40.1633 | 20.0817 | 16.4012 | 18.3277
SD0956_T002_2hao | 1904.84 | 634.95 | 10.64 | 3 | 3.5467 | 50.36 | 24.82 | -4.6 | 行列式 | 0.4247 | 0.45 | 0.5 | 1.5 | 2 | 40084.6211 | 38.43 | 19.215 | 14.6144 | 23.943
SD0956_T003_3hao | 1656.43 | 414.11 | 13.57 | 4 | 3.3925 | 44.16 | 9.38 | -3.4 | 行列式 | 0.4059 | 0.45 | 0.5 | 1.5 | 2 | 26630.0389 | 38.73 | 19.365 | 13.2308 | 31.6767
SD0957_T001_1hao | 1656.34 | 414.09 | 14.44 | 4 | 3.61 | 44.16 | 9.38 | -3.4 | 行列式 | 0.397 | 0.45 | 0.5 | 1.5 | 2 | 46440.766 | 34.6407 | 17.3203 | 12.7197 | 26.5621
SD0958_T001_1hao | 3096.97 | 774.24 | 12.41 | 4 | 3.1025 | 49.83 | 17.25 | -4.5 | 行列式 | 0.3395 | 0.45 | 0.5 | 1.5 | 2 | 23369.3624 | 70.847 | 35.4235 | 26.2222 | 25.975
SD0958_T002_2hao | 2071.74 | 414.35 | 15.01 | 5 | 3.002 | 44.15 | 9.39 | -3.5 | 行列式 | 0.3916 | 0.45 | 0.5 | 1.5 | 2 | 15241.331 | 51.6913 | 25.8457 | 21.245 | 17.8005
SD0958_T003_3hao | 10696.69 | 1782.78 | 21.41 | 6 | 3.5683 | 86.13 | 44.44 | -1.7 | 行列式 | 0.2687 | 0.55 | 0.6 | 1.5 | 2.3 | 15240.4764 | 53.9067 | 26.9533 | 22.3527 | 17.0689
SD0958_T004_4hao | 2612.52 | 522.5 | 15.43 | 5 | 3.086 | 44.73 | 11.68 | -2.4 | 行列式 | 0.3455 | 0.45 | 0.5 | 1.5 | 2 | 28496.123 | 41.3617 | 20.6808 | 16.0802 | 22.2459
SD0958_T005_5hao | 2844.67 | 948.22 | 8.87 | 3 | 2.9567 | 52.28 | 18.14 | -3.6 | 双面围合式（L形） | 0.374 | 0.45 | 0.5 | 1.5 | 2 | 15250.1479 | 46.9383 | 23.4692 | 19.7887 | 15.6823
SD0958_T006_6hao | 3283.18 | 1094.39 | 8.28 | 3 | 2.76 | 54.8 | 26.84 | -2.2 | 双面围合式（L形） | 0.4064 | 0.45 | 0.5 | 1.5 | 2 | 65615.5599 | 45.9687 | 22.9843 | 19.9172 | 13.3443
SD0958_T007_7hao | 11933.16 | 5966.58 | 6.66 | 2 | 3.33 | 203.14 | 78.11 | 81.4 | 双面围合式（L形） | 0.4799 | 0.45 | 0.5 | 1.5 | 2 | 19230.8304 | 44.8027 | 22.4013 | 18.7208 | 16.4299
SD0959_T001_1hao | 2449.82 | 816.61 | 9.1 | 3 | 3.0333 | 35.53 | 25.85 | -7.3 | 双面围合式（L形） | 0.37 | 0.45 | 0.5 | 1.5 | 2 | 34899.4424 | 50.591 | 25.2955 | 16.0942 | 36.3753
SD0959_T002_2hao | 7960.11 | 1990.03 | 14.53 | 4 | 3.6325 | 81.28 | 74.74 | -11.7 | 双面围合式（L形） | 0.3096 | 0.45 | 0.5 | 1.5 | 2 | 40279.3387 | 39.59 | 19.795 | 13.6608 | 30.9886
SD0960_T001_1hao | 5861.34 | 1172.27 | 17.09 | 5 | 3.418 | 70.02 | 17 | -12.4 | 双面围合式（L形） | 0.265 | 0.55 | 0.6 | 1.5 | 2.3 | 219600.8784 | 47.526 | 23.763 | 14.5617 | 38.7211
SD0960_T002_2hao | 3829.32 | 1276.44 | 10.58 | 3 | 3.5267 | 106.02 | 12.45 | 82.3 | 行列式 | 0.3738 | 0.45 | 0.5 | 1.5 | 2 | 30055.2949 | 41.1037 | 20.5518 | 14.4176 | 29.8474
SD0961_T001_1hao | 18870.97 | 3774.19 | 17.06 | 5 | 3.412 | 181.31 | 20.83 | -7.6 | 行列式 | 0.2243 | 0.55 | 0.6 | 1.5 | 2.3 | 73243.2948 | 44.2013 | 22.1007 | 19.8003 | 10.4084
SD0961_T002_2hao | 1831.84 | 610.61 | 9.28 | 3 | 3.0933 | 35.88 | 17.02 | -0.1 | 行列式 | 0.3888 | 0.45 | 0.5 | 1.5 | 2 | 43145.5015 | 42.317 | 21.1585 | 17.478 | 17.395
SD0962_T001_1hao | 1831.82 | 610.61 | 9 | 3 | 3 | 35.88 | 17.02 | -0.1 | 行列式 | 0.3955 | 0.45 | 0.5 | 1.5 | 2 | 46979.5889 | 72.4087 | 36.2043 | 27.003 | 25.4149
SD0963_T001_1hao | 1832.49 | 610.83 | 9.89 | 3 | 3.2967 | 35.89 | 17.02 | -0.1 | 行列式 | 0.3754 | 0.45 | 0.5 | 1.5 | 2 | 138909.7842 | 38.1503 | 19.0752 | 15.3947 | 19.2948
SD0964_T001_1hao | 6917.72 | 2305.91 | 8.52 | 3 | 2.84 | 59.59 | 40.03 | -0.1 | 行列式 | 0.3211 | 0.45 | 0.5 | 1.5 | 2 | 22473.7527 | 42.4147 | 21.2073 | 15.0731 | 28.9249
SD0964_T002_2hao | 2427.44 | 809.15 | 9.76 | 3 | 3.2533 | 33.31 | 30.57 | -89.9 | 行列式 | 0.3628 | 0.45 | 0.5 | 1.5 | 2 | 22473.4382 | 41.7573 | 20.8787 | 14.7445 | 29.3801
SD0964_T003_3hao | 6835.33 | 1708.83 | 14.43 | 4 | 3.6075 | 52 | 48.13 | -89.6 | 行列式 | 0.3015 | 0.45 | 0.5 | 1.5 | 2 | 22481.6937 | 58.0243 | 29.0122 | 19.8109 | 31.7153
SD0964_T004_4hao | 14518.87 | 4839.62 | 9.8 | 3 | 3.2667 | 109.77 | 89.48 | 0.2 | 行列式 | 0.361 | 0.45 | 0.5 | 1.5 | 2 | 84869.2378 | 35.556 | 17.778 | 11.6438 | 34.5044
SD0964_T005_5hao | 3044.46 | 1014.82 | 11.22 | 3 | 3.74 | 46.4 | 23.26 | 0.1 | 行列式 | 0.3298 | 0.45 | 0.5 | 1.5 | 2 | 29780.7841 | 44.5267 | 22.2633 | 16.1291 | 27.5529
SD0964_T006_6hao | 1309.15 | 654.58 | 4.95 | 2 | 2.475 | 29.88 | 21.92 | -0.9 | 行列式 | 0.5623 | 0.45 | 0.5 | 1.5 | 2 | 62893.8665 | 47.389 | 23.6945 | 19.0939 | 19.4165
SD0964_T007_7hao | 2410.06 | 1205.03 | 7.37 | 2 | 3.685 | 60.53 | 29.91 | 12.7 | 三面围合式（H形） | 0.4007 | 0.45 | 0.5 | 1.5 | 2 | 178122.9991 | 55.4537 | 27.7268 | 18.5255 | 33.1855
SD0964_T008_8hao | 3200.93 | 1600.47 | 7.87 | 2 | 3.935 | 68.13 | 39.52 | -4.2 | 三面围合式（H形） | 0.407 | 0.45 | 0.5 | 1.5 | 2 | 37350.5807 | 47.648 | 23.824 | 17.6898 | 25.7479
SD0965_T001_1hao | 1620.21 | 810.1 | 7.75 | 2 | 3.875 | 45.39 | 17.86 | -4.1 | 三面围合式（H形） | 0.4142 | 0.45 | 0.5 | 1.5 | 2 | 24091.749 | 38.9623 | 19.4812 | 10.2799 | 47.2317
SD0966_T001_1hao | 1982.46 | 660.82 | 9.02 | 3 | 3.0067 | 45.89 | 21.68 | 35.3 | 三面围合式（H形） | 0.3861 | 0.45 | 0.5 | 1.5 | 2 | 44351.2901 | 45.2093 | 22.6047 | 13.4034 | 40.7052
SD0966_T002_2hao | 3052.8 | 1526.4 | 6.92 | 2 | 3.46 | 50.31 | 32.09 | 85.7 | 三面围合式（H形） | 0.3866 | 0.45 | 0.5 | 1.5 | 2 | 58905.4074 | 45.4347 | 22.7173 | 18.1167 | 20.2517
SD0966_T003_3hao | 1538.74 | 512.91 | 9.9 | 3 | 3.3 | 51.48 | 9.98 | 85.6 | 三面围合式（H形） | 0.4416 | 0.45 | 0.5 | 1.5 | 2 | 29815.9961 | 48.2617 | 24.1308 | 14.9296 | 38.1308
SD0966_T004_4hao | 1970.22 | 656.74 | 8.47 | 3 | 2.8233 | 45.84 | 21.68 | -43.4 | 三面围合式（H形） | 0.4018 | 0.45 | 0.5 | 1.5 | 2 | 24321.5247 | 56.241 | 28.1205 | 18.9192 | 32.7209
SD0966_T005_5hao | 1619.72 | 809.86 | 7.88 | 2 | 3.94 | 45.39 | 17.86 | -4.1 | 三面围合式（H形） | 0.4099 | 0.45 | 0.5 | 1.5 | 2 | 56179.4597 | 42.6663 | 21.3332 | 12.1319 | 43.1314
SD0966_T006_6hao | 5048.36 | 1682.79 | 8.56 | 3 | 2.8533 | 54.1 | 31.12 | 85.8 | 三面围合式（H形） | 0.3349 | 0.45 | 0.5 | 1.5 | 2 | 18877.8194 | 56.2603 | 28.1302 | 21.996 | 21.8064
SD0966_T007_7hao | 3652.96 | 1217.65 | 8.45 | 3 | 2.8167 | 67.5 | 18.06 | -10.2 | 三面围合式（E形） | 0.3771 | 0.35 | 0.45 | 1 | 1.6 | 24171.4038 | 41.7377 | 20.8688 | 14.7346 | 29.394
SD0966_T008_8hao | 2436.38 | 1218.19 | 7.51 | 2 | 3.755 | 67.51 | 18.06 | -10.2 | 三面围合式（E形） | 0.4067 | 0.35 | 0.45 | 1 | 1.6 | 29807.101 | 48.7523 | 24.3762 | 15.1749 | 37.7472
SD0966_T009_9hao | 2435.36 | 1217.68 | 8 | 2 | 4 | 67.5 | 18.06 | -10.2 | 三面围合式（E形） | 0.3904 | 0.35 | 0.45 | 1 | 1.6 | 61935.1503 | 37.7747 | 18.8873 | 12.7531 | 32.4778
SD0967_T001_1hao | 3651.97 | 1217.32 | 8.62 | 3 | 2.8733 | 67.5 | 18.05 | -10.2 | 三面围合式（E形） | 0.3725 | 0.35 | 0.45 | 1 | 1.6 | 44815.8548 | 40.75 | 20.375 | 11.1737 | 45.1598
SD0967_T002_2hao | 2436.39 | 1218.19 | 8.09 | 2 | 4.045 | 67.51 | 18.06 | -10.2 | 三面围合式（E形） | 0.3876 | 0.35 | 0.45 | 1 | 1.6 | 44835.6888 | 38.5927 | 19.2963 | 10.095 | 47.6841
SD0967_T003_3hao | 2436.11 | 1218.05 | 7.9 | 2 | 3.95 | 67.5 | 18.06 | -10.2 | 三面围合式（E形） | 0.3936 | 0.35 | 0.45 | 1 | 1.6 | 44816.9093 | 40.128 | 20.064 | 10.8627 | 45.8597
SD0967_T004_4hao | 2479.29 | 1239.64 | 6.6 | 2 | 3.3 | 54.69 | 22.68 | -5.2 | 行列式 | 0.4278 | 0.45 | 0.5 | 1.5 | 2 | 44803.7803 | 33.0667 | 16.5333 | 10.3991 | 37.102
SD0967_T005_5hao | 6014.35 | 3007.18 | 6.6 | 2 | 3.3 | 64.48 | 46.68 | -5.2 | 行列式 | 0.3769 | 0.45 | 0.5 | 1.5 | 2 | 44835.8004 | 40.321 | 20.1605 | 10.9592 | 45.6401
SD0967_T006_6hao | 2700.61 | 1350.31 | 6.6 | 2 | 3.3 | 70.55 | 19.15 | -3.8 | 行列式 | 0.4359 | 0.45 | 0.5 | 1.5 | 2 | 44830.6571 | 39.8123 | 19.9062 | 10.7049 | 46.2233
SD0968_T001_1hao | 3662.84 | 1831.42 | 6.6 | 2 | 3.3 | 59.47 | 30.82 | -5.8 | 行列式 | 0.4016 | 0.45 | 0.5 | 1.5 | 2 | 45625.3044 | 41.4857 | 20.7428 | 11.5415 | 44.3589
SD0968_T002_2hao | 4238.34 | 2119.17 | 6.6 | 2 | 3.3 | 92.43 | 22.94 | -4.9 | 行列式 | 0.4119 | 0.45 | 0.5 | 1.5 | 2 | 110679.581 | 38.8883 | 19.4442 | 10.2429 | 47.3216
SD0968_T003_3hao | 3337.37 | 834.34 | 11.58 | 4 | 2.895 | 37.47 | 27.03 | -9.1 | 行列式 | 0.3273 | 0.45 | 0.5 | 1.5 | 2 | 49698.1815 | 41.3613 | 20.6807 | 11.4794 | 44.4922
SD0968_T004_4hao | 7166.71 | 2388.9 | 9.9 | 3 | 3.3 | 75.06 | 67.53 | 80.5 | 行列式 | 0.3719 | 0.45 | 0.5 | 1.5 | 2 | 67405.6719 | 40.0233 | 20.0117 | 10.8104 | 45.9796
SD0968_T005_5hao | 740.82 | 370.41 | 4.95 | 2 | 2.475 | 45.53 | 8.14 | -5.2 | 行列式 | 0.6937 | 0.45 | 0.5 | 1.5 | 2 | 77996.4321 | 39.694 | 19.847 | 10.6457 | 46.3611
SD0969_T001_1hao | 1435.97 | 717.99 | 6.6 | 2 | 3.3 | 44.81 | 16.04 | -8.6 | 行列式 | 0.4724 | 0.45 | 0.5 | 1.5 | 2 | 30708.1227 | 39.707 | 19.8535 | 15.2529 | 23.173
SD0969_T002_2hao | 1548.96 | 774.48 | 6.6 | 2 | 3.3 | 73.35 | 10.56 | -6.2 | 行列式 | 0.5197 | 0.45 | 0.5 | 1.5 | 2 | 87923.8817 | 44.378 | 22.189 | 16.0548 | 27.6452
SD0970_T001_1hao | 1639.56 | 819.78 | 6.6 | 2 | 3.3 | 77.43 | 10.59 | -6.6 | 行列式 | 0.5177 | 0.45 | 0.5 | 1.5 | 2 | 13633.0301 | 45.311 | 22.6555 | 13.4542 | 40.614
SD0971_T001_1hao | 1769.11 | 884.56 | 6.6 | 2 | 3.3 | 78.8 | 11.23 | -5.3 | 行列式 | 0.5066 | 0.45 | 0.5 | 1.5 | 2 | 26425.5857 | 45.1433 | 22.5717 | 13.3704 | 40.7648
SD0971_T002_2hao | 2824.65 | 941.55 | 9.9 | 3 | 3.3 | 73.29 | 12.85 | -9 | 行列式 | 0.3849 | 0.35 | 0.45 | 1 | 1.6 | 28504.7734 | 47.8483 | 23.9242 | 14.7229 | 38.4601
SD0971_T003_3hao | 1992.11 | 664.04 | 9.9 | 3 | 3.3 | 54.45 | 12.2 | -9.3 | 行列式 | 0.4027 | 0.35 | 0.45 | 1 | 1.6 | 30172.1207 | 47.6557 | 23.8278 | 14.6265 | 38.6157
SD0971_T004_4hao | 2535.08 | 845.03 | 9.9 | 3 | 3.3 | 68.37 | 12.37 | -10.5 | 行列式 | 0.393 | 0.35 | 0.45 | 1 | 1.6 | 32556.2532 | 46.7153 | 23.3577 | 14.1564 | 39.3931
SD0972_T001_1hao | 1891.43 | 630.48 | 9.9 | 3 | 3.3 | 51.78 | 12.19 | -11.1 | 行列式 | 0.4048 | 0.35 | 0.45 | 1 | 1.6 | 34653.9325 | 37.8293 | 18.9147 | 12.7805 | 32.4309
SD0972_T002_2hao | 15186.88 | 3796.72 | 12.46 | 4 | 3.115 | 135.89 | 70.23 | 81.9 | 行列式 | 0.3589 | 0.35 | 0.45 | 1 | 1.6 | 24440.0264 | 39.526 | 19.763 | 13.6288 | 31.0388
SD0972_T003_3hao | 2006.43 | 668.81 | 9.61 | 3 | 3.2033 | 61.2 | 10.94 | -8.3 | 行列式 | 0.4238 | 0.35 | 0.45 | 1 | 1.6 | 31101.3393 | 38.5527 | 19.2763 | 13.1421 | 31.8224
SD0972_T004_4hao | 5295.66 | 2647.83 | 8.01 | 2 | 4.005 | 72.19 | 36.72 | -8.4 | 四面围合式（回形） | 0.3319 | 0.45 | 0.5 | 1.5 | 2 | 23204.7969 | 39.8817 | 19.9408 | 13.8066 | 30.762
SD0973_T001_1hao | 3161.74 | 1053.91 | 11.01 | 3 | 3.67 | 65.53 | 16.38 | 82.2 | 四面围合式（回形） | 0.336 | 0.45 | 0.5 | 1.5 | 2 | 139738.7998 | 39.5487 | 19.7743 | 15.1737 | 23.2657
SD0974_T001_1hao | 3037.56 | 759.39 | 14.56 | 4 | 3.64 | 54.35 | 21.02 | -6.7 | 四面围合式（回形） | 0.3475 | 0.45 | 0.5 | 1.5 | 2 | 24615.6986 | 39.467 | 19.7335 | 13.5993 | 31.0852
SD0975_T001_1hao | 3742.11 | 748.42 | 17.38 | 5 | 3.476 | 54.34 | 22.67 | -5.8 | 四面围合式（回形） | 0.3206 | 0.45 | 0.5 | 1.5 | 2 | 97453.6986 | 42.734 | 21.367 | 12.1657 | 43.063
SD0975_T002_2hao | 12916.31 | 3229.08 | 14.63 | 4 | 3.6575 | 100.7 | 57.33 | 82.6 | 四面围合式（回形） | 0.3114 | 0.45 | 0.5 | 1.5 | 2 | 38789.4478 | 52.7633 | 26.3817 | 20.2475 | 23.2517
SD0975_T003_3hao | 2178.82 | 726.27 | 11.56 | 3 | 3.8533 | 53.26 | 21.82 | -6.5 | 四面围合式（回形） | 0.3798 | 0.45 | 0.5 | 1.5 | 2 | 27949.438 | 49.174 | 24.587 | 19.9864 | 18.7117
SD0975_T004_4hao | 6470.48 | 2156.83 | 11.56 | 3 | 3.8533 | 89.47 | 32.67 | -6.9 | 四面围合式（回形） | 0.2815 | 0.55 | 0.6 | 1.5 | 2.3 | 27545.8015 | 46.3227 | 23.1613 | 19.4808 | 15.8908
SD0975_T005_5hao | 15476.11 | 5158.7 | 9.95 | 3 | 3.3167 | 111.88 | 86.26 | 83.2 | 四面围合式（回形） | 0.3338 | 0.45 | 0.5 | 1.5 | 2 | 118849.9616 | 49.672 | 24.836 | 20.2354 | 18.5241
SD0975_T006_6hao | 6815.06 | 2271.69 | 11.56 | 3 | 3.8533 | 83.02 | 33.22 | -7.6 | 四面围合式（回形） | 0.2648 | 0.55 | 0.6 | 1.5 | 2.3 | 26730.5882 | 51.5427 | 25.7713 | 19.6371 | 23.8024
SD0975_T007_7hao | 1694.74 | 338.95 | 17.19 | 5 | 3.438 | 38.48 | 8.82 | -9.7 | 三面围合式（C形） | 0.3953 | 0.45 | 0.5 | 1.5 | 2 | 79382.3437 | 43.9143 | 21.9572 | 15.823 | 27.9371
SD0975_T008_8hao | 11076.5 | 2215.3 | 17.19 | 5 | 3.438 | 74.41 | 55.11 | -9.5 | 三面围合式（C形） | 0.2963 | 0.55 | 0.6 | 1.5 | 2.3 | 189866.8304 | 53.3713 | 26.6857 | 17.4844 | 34.4802
SD0975_T009_9hao | 6485.72 | 1297.14 | 17.19 | 5 | 3.438 | 71.6 | 19.92 | -9.6 | 三面围合式（C形） | 0.2604 | 0.55 | 0.6 | 1.5 | 2.3 | 83169.6075 | 42.5827 | 21.2913 | 15.1571 | 28.8108
SD0976_T001_1hao | 5463.17 | 1092.63 | 17.19 | 5 | 3.438 | 61.15 | 24.91 | 80.1 | 三面围合式（C形） | 0.3053 | 0.45 | 0.5 | 1.5 | 2 | 12475.0282 | 53.5137 | 26.7568 | 23.0763 | 13.7554
SD0976_T002_2hao | 7579.46 | 1515.89 | 17.19 | 5 | 3.438 | 82.91 | 28.01 | -9.2 | 三面围合式（C形） | 0.3004 | 0.45 | 0.5 | 1.5 | 2 | 81534.4464 | 47.1803 | 23.5902 | 19.9097 | 15.6019
SD0976_T003_3hao | 3213.25 | 1071.08 | 9.47 | 3 | 3.1567 | 70.18 | 22.9 | -36.4 | 三面围合式（E形） | 0.3691 | 0.45 | 0.5 | 1.5 | 2 | 47741.5613 | 42.276 | 21.138 | 17.4575 | 17.4118
SD0976_T004_4hao | 3278.93 | 1092.98 | 10.21 | 3 | 3.4033 | 67.7 | 24.03 | 25.2 | 三面围合式（E形） | 0.3473 | 0.45 | 0.5 | 1.5 | 2 | 40214.5485 | 50.7533 | 25.3767 | 21.6962 | 14.5035
SD0976_T005_5hao | 13281.47 | 4427.16 | 8.52 | 3 | 2.84 | 129.49 | 60.78 | 83.1 | 三面围合式（E形） | 0.3623 | 0.45 | 0.5 | 1.5 | 2 | 55792.6219 | 47.5533 | 23.7767 | 20.0962 | 15.4795
SD0977_T001_1hao | 3776.57 | 1258.86 | 9.29 | 3 | 3.0967 | 55.04 | 43.13 | -4.5 | 三面围合式（E形） | 0.3712 | 0.45 | 0.5 | 1.5 | 2 | 38644.9305 | 57.433 | 28.7165 | 19.5152 | 32.0419
SD0977_T002_2hao | 3777.47 | 1259.16 | 9.79 | 3 | 3.2633 | 55.11 | 43.11 | -6 | 三面围合式（E形） | 0.3602 | 0.45 | 0.5 | 1.5 | 2 | 40125.7005 | 43.8667 | 21.9333 | 15.7991 | 27.9674
SD0977_T003_3hao | 3281.3 | 820.33 | 11.7 | 4 | 2.925 | 49.33 | 16.64 | -5.5 | 三面围合式（E形） | 0.3317 | 0.45 | 0.5 | 1.5 | 2 | 162942.194 | 38.419 | 19.2095 | 13.0753 | 31.9331
SD0977_T004_4hao | 2459.55 | 819.85 | 11.41 | 3 | 3.8033 | 49.32 | 16.64 | -5.5 | 三面围合式（E形） | 0.3361 | 0.45 | 0.5 | 1.5 | 2 | 46332.4326 | 54.9603 | 27.4802 | 18.2789 | 33.4834
SD0977_T005_5hao | 3785.9 | 1261.97 | 10.59 | 3 | 3.53 | 62.25 | 20.29 | -7.1 | 三面围合式（E形） | 0.3196 | 0.45 | 0.5 | 1.5 | 2 | 46343.4628 | 43.5007 | 21.7503 | 15.6161 | 28.2028
SD0977_T006_6hao | 2740.05 | 913.35 | 9.72 | 3 | 3.24 | 44.85 | 20.38 | -4.7 | 三面围合式（E形） | 0.3485 | 0.45 | 0.5 | 1.5 | 2 | 30192.2031 | 38.774 | 19.387 | 14.7864 | 23.7306
SD0977_T007_7hao | 9044.8 | 3014.93 | 8.46 | 3 | 2.82 | 64.93 | 52.22 | 84.2 | 三面围合式（E形） | 0.3076 | 0.45 | 0.5 | 1.5 | 2 | 30174.6493 | 45.9207 | 22.9603 | 16.8262 | 26.7164
SD0977_T008_8hao | 2611.75 | 870.58 | 9.02 | 3 | 3.0067 | 44.93 | 19.39 | -6 | 三面围合式（E形） | 0.3694 | 0.45 | 0.5 | 1.5 | 2 | 46446.9198 | 43.5887 | 21.7943 | 15.6601 | 28.1458
SD0977_T009_9hao | 3209.08 | 1604.54 | 7.97 | 2 | 3.985 | 67.67 | 40.47 | -5.3 | 三面围合式（E形） | 0.3857 | 0.45 | 0.5 | 1.5 | 2 | 33615.9397 | 43.079 | 21.5395 | 15.4053 | 28.4788
SD0977_T010_10hao | 5492.6 | 1830.87 | 9.62 | 3 | 3.2067 | 68.68 | 49.55 | -5.6 | 三面围合式（E形） | 0.337 | 0.45 | 0.5 | 1.5 | 2 | 110965.0527 | 36.7107 | 18.3553 | 12.2211 | 33.4191
SD0977_T011_11hao | 5064.28 | 1012.86 | 18.06 | 5 | 3.612 | 48.98 | 25.4 | -5.4 | 三面围合式（E形） | 0.2732 | 0.55 | 0.6 | 1.5 | 2.3 | 32041.9831 | 51.5333 | 25.7667 | 16.5654 | 35.71
SD0977_T012_12hao | 17865.83 | 4466.46 | 14.55 | 4 | 3.6375 | 130.42 | 52.37 | 88.8 | 双面围合式（L形） | 0.257 | 0.55 | 0.6 | 1.5 | 2.3 | 59055.3244 | 47.8513 | 23.9257 | 14.7244 | 38.4578
SD0977_T013_13hao | 25721.1 | 6430.27 | 12.62 | 4 | 3.155 | 165.6 | 54.93 | 89.8 | 双面围合式（L形） | 0.2534 | 0.55 | 0.6 | 1.5 | 2.3 | 67385.2653 | 52.9597 | 26.4798 | 17.2785 | 34.7483
SD0977_T014_14hao | 5341.52 | 2670.76 | 7.63 | 2 | 3.815 | 54.21 | 49.27 | 89.6 | 双面围合式（L形） | 0.3396 | 0.45 | 0.5 | 1.5 | 2 | 37278.2865 | 47.0013 | 23.5007 | 19.8202 | 15.6613
SD0978_T001_1hao | 1709.76 | 569.92 | 9.06 | 3 | 3.02 | 31.29 | 22.38 | 44.3 | 双面围合式（L形） | 0.3951 | 0.45 | 0.5 | 1.5 | 2 | 164388.6707 | 40.6913 | 20.3461 | 18.0458 | 11.306
SD0978_T002_2hao | 5553.46 | 1851.15 | 10.77 | 3 | 3.59 | 54.01 | 49.16 | -89.7 | 双面围合式（L形） | 0.3396 | 0.45 | 0.5 | 1.5 | 2 | 236667.203 | 35.7033 | 17.8521 | 15.5518 | 12.8855
SD0978_T003_3hao | 3044.97 | 1014.99 | 10.81 | 3 | 3.6033 | 46.41 | 23.27 | -0.2 | 双面围合式（L形） | 0.3366 | 0.45 | 0.5 | 1.5 | 2 | 98297.6786 | 42.316 | 21.158 | 11.9567 | 43.4884
SD0978_T004_4hao | 1888.75 | 944.37 | 6.6 | 2 | 3.3 | 69.93 | 13.52 | -5.5 | 行列式 | 0.4797 | 0.35 | 0.45 | 1 | 1.6 | 20976.0064 | 44.6133 | 22.3067 | 16.1725 | 27.4994
SD0978_T005_5hao | 1889.44 | 944.72 | 6.6 | 2 | 3.3 | 69.93 | 13.52 | -5.5 | 行列式 | 0.4796 | 0.35 | 0.45 | 1 | 1.6 | 68131.9715 | 45.1947 | 22.5973 | 16.4631 | 27.1456
SD0978_T006_6hao | 1888.71 | 944.36 | 6.6 | 2 | 3.3 | 69.93 | 13.52 | -5.5 | 行列式 | 0.4797 | 0.35 | 0.45 | 1 | 1.6 | 37356.8768 | 46.61 | 23.305 | 17.1708 | 26.3214
SD0979_T001_1hao | 1888.26 | 944.13 | 6.6 | 2 | 3.3 | 69.94 | 13.51 | -5.5 | 行列式 | 0.4797 | 0.35 | 0.45 | 1 | 1.6 | 34757.809 | 37.8793 | 18.9397 | 9.7384 | 48.582
SD0979_T002_2hao | 4421.41 | 2210.7 | 6.6 | 2 | 3.3 | 78.88 | 48.44 | -5.9 | 行列式 | 0.4726 | 0.35 | 0.45 | 1 | 1.6 | 34770.5933 | 37.8743 | 18.9372 | 9.7359 | 48.5886
SD0979_T003_3hao | 4421.7 | 2210.85 | 6.6 | 2 | 3.3 | 78.87 | 48.45 | -6 | 行列式 | 0.4726 | 0.35 | 0.45 | 1 | 1.6 | 34757.1461 | 37.8773 | 18.9387 | 9.7374 | 48.5847
SD0979_T004_4hao | 1888.66 | 944.33 | 6.6 | 2 | 3.3 | 69.93 | 13.51 | -5.5 | 行列式 | 0.4797 | 0.35 | 0.45 | 1 | 1.6 | 34748.8538 | 37.8807 | 18.9403 | 9.739 | 48.5804
SD0979_T005_5hao | 4557.78 | 2278.89 | 6.6 | 2 | 3.3 | 67.39 | 49.41 | -4.7 | 行列式 | 0.4355 | 0.35 | 0.45 | 1 | 1.6 | 81365.258 | 37.974 | 18.987 | 9.7857 | 48.4609
SD0979_T006_6hao | 11432.86 | 5716.43 | 6.6 | 2 | 3.3 | 75.8 | 75.53 | -5.9 | 行列式 | 0.3559 | 0.35 | 0.45 | 1 | 1.6 | 81370.6538 | 37.9577 | 18.9788 | 9.7775 | 48.4818
SD0979_T007_7hao | 4422.11 | 2211.05 | 6.6 | 2 | 3.3 | 78.87 | 48.44 | -5.9 | 行列式 | 0.4725 | 0.35 | 0.45 | 1 | 1.6 | 34756.1633 | 37.8773 | 18.9387 | 9.7374 | 48.5846
SD0979_T008_8hao | 4422.43 | 2211.22 | 6.6 | 2 | 3.3 | 78.87 | 48.44 | -6 | 行列式 | 0.4725 | 0.35 | 0.45 | 1 | 1.6 | 83874.9102 | 35.906 | 17.953 | 8.7517 | 51.2521
SD0979_T009_9hao | 1889.28 | 944.64 | 6.6 | 2 | 3.3 | 69.92 | 13.52 | -5.5 | 行列式 | 0.4797 | 0.35 | 0.45 | 1 | 1.6 | 210394.1212 | 32.4043 | 16.2022 | 7.0009 | 56.7905
SD0979_T010_10hao | 2887.47 | 1443.73 | 6.6 | 2 | 3.3 | 63.12 | 32.33 | -6.4 | 行列式 | 0.4352 | 0.35 | 0.45 | 1 | 1.6 | 81378.1521 | 37.9713 | 18.9857 | 9.7844 | 48.4644
SD0979_T011_11hao | 1888.75 | 944.37 | 6.6 | 2 | 3.3 | 69.93 | 13.52 | -5.5 | 行列式 | 0.4797 | 0.35 | 0.45 | 1 | 1.6 | 81384.1056 | 37.9513 | 18.9757 | 9.7744 | 48.4899
SD0979_T012_12hao | 2483.39 | 1241.7 | 6.6 | 2 | 3.3 | 60.06 | 20.69 | -5.9 | 行列式 | 0.433 | 0.35 | 0.45 | 1 | 1.6 | 34767.6518 | 37.875 | 18.9375 | 9.7362 | 48.5877
SD0979_T013_13hao | 1887.95 | 943.97 | 6.6 | 2 | 3.3 | 69.93 | 13.51 | -5.5 | 行列式 | 0.4798 | 0.35 | 0.45 | 1 | 1.6 | 53136.8027 | 36.1403 | 18.0702 | 8.8689 | 50.9197
SD0979_T014_14hao | 2713.89 | 904.63 | 9.9 | 3 | 3.3 | 56.27 | 16.09 | -7.8 | 三面围合式（E形） | 0.3619 | 0.45 | 0.5 | 1.5 | 2 | 34757.8158 | 37.8793 | 18.9397 | 9.7384 | 48.582
SD0979_T015_15hao | 10471.16 | 3490.39 | 9.9 | 3 | 3.3 | 70.48 | 49.59 | 82.2 | 三面围合式（E形） | 0.2708 | 0.55 | 0.6 | 1.5 | 2.3 | 45700.7899 | 35.2297 | 17.6148 | 8.4135 | 52.236
SD0979_T016_16hao | 2711.67 | 903.89 | 9.9 | 3 | 3.3 | 56.26 | 16.08 | -7.8 | 三面围合式（E形） | 0.362 | 0.45 | 0.5 | 1.5 | 2 | 34743.0915 | 37.8817 | 18.9408 | 9.7396 | 48.579
SD0980_T001_1hao | 5340.32 | 1780.11 | 9.9 | 3 | 3.3 | 70.2 | 35.39 | -8.4 | 三面围合式（E形） | 0.3387 | 0.45 | 0.5 | 1.5 | 2 | 33295.1041 | 44.24 | 22.12 | 15.9858 | 27.7314
SD0980_T002_2hao | 11761.49 | 3920.5 | 9.9 | 3 | 3.3 | 70.82 | 58.06 | 87.1 | 行列式 | 0.2709 | 0.55 | 0.6 | 1.5 | 2.3 | 128464.1732 | 39.1343 | 19.5672 | 13.433 | 31.3494
SD0980_T003_3hao | 9856.6 | 3285.53 | 9.9 | 3 | 3.3 | 73.05 | 49.35 | -3 | 行列式 | 0.2834 | 0.55 | 0.6 | 1.5 | 2.3 | 33267.7538 | 44.246 | 22.123 | 15.9888 | 27.7276
SD0980_T004_4hao | 6549.98 | 2183.33 | 9.9 | 3 | 3.3 | 78.37 | 52.08 | -8 | 行列式 | 0.3619 | 0.45 | 0.5 | 1.5 | 2 | 65517.0531 | 42.1483 | 21.0742 | 14.94 | 29.1076
SD0981_T001_1hao | 2156.9 | 718.97 | 8.47 | 3 | 2.8233 | 45.2 | 16.58 | -2.5 | 行列式 | 0.4079 | 0.45 | 0.5 | 1.5 | 2 | 144294.4744 | 38.9623 | 19.4812 | 13.347 | 31.4878
SD0981_T002_2hao | 3763.34 | 940.84 | 12.72 | 4 | 3.18 | 47.73 | 19.72 | -4.4 | 行列式 | 0.3006 | 0.45 | 0.5 | 1.5 | 2 | 120924.5515 | 38.9583 | 19.4792 | 13.345 | 31.491
SD0982_T001_1hao | 2276.92 | 758.97 | 10.08 | 3 | 3.36 | 50.66 | 14.98 | -1.7 | 行列式 | 0.3714 | 0.45 | 0.5 | 1.5 | 2 | 80357.717 | 45.1957 | 22.5978 | 16.4636 | 27.1451
SD0983_T001_1hao | 1349.01 | 449.67 | 8.83 | 3 | 2.9433 | 45.84 | 9.82 | -5.6 | 行列式 | 0.4739 | 0.45 | 0.5 | 1.5 | 2 | 26461.6735 | 39.821 | 19.9105 | 13.7763 | 30.8088
SD0983_T002_2hao | 2365.91 | 591.48 | 13.82 | 4 | 3.455 | 34.65 | 17.09 | -6.8 | 行列式 | 0.3195 | 0.45 | 0.5 | 1.5 | 2 | 34627.5747 | 41.5 | 20.75 | 16.1494 | 22.1718
SD0983_T003_3hao | 9835.03 | 3278.34 | 9.39 | 3 | 3.13 | 114.56 | 82.12 | -7 | 行列式 | 0.3869 | 0.45 | 0.5 | 1.5 | 2 | 27934.1168 | 43.4423 | 21.7212 | 15.587 | 28.2406
SD0983_T004_4hao | 7401.51 | 1850.38 | 12.23 | 4 | 3.0575 | 116.49 | 15.89 | -5.5 | 行列式 | 0.3066 | 0.45 | 0.5 | 1.5 | 2 | 16550.2085 | 45.1703 | 22.5852 | 16.451 | 27.1603
SD0984_T001_1hao | 18910.69 | 6303.56 | 10.31 | 3 | 3.4367 | 103.07 | 67.27 | -89.9 | 行列式 | 0.2643 | 0.55 | 0.6 | 1.5 | 2.3 | 21769.4012 | 46.753 | 23.3765 | 18.7759 | 19.6806
SD0984_T002_2hao | 26426.65 | 6606.66 | 11.82 | 4 | 2.955 | 107.47 | 74.56 | 89.6 | 行列式 | 0.2357 | 0.55 | 0.6 | 1.5 | 2.3 | 120659.8516 | 38.6493 | 19.3255 | 17.2808 | 10.5805
SD0984_T003_3hao | 18911.87 | 6303.96 | 9.19 | 3 | 3.0633 | 103.07 | 67.26 | -89.9 | 行列式 | 0.2879 | 0.55 | 0.6 | 1.5 | 2.3 | 68103.4302 | 39.1687 | 19.5843 | 14.9837 | 23.4915
SD0985_T001_1hao | 4510.32 | 1503.44 | 8.94 | 3 | 2.98 | 81.03 | 23.89 | 9.4 | 行列式 | 0.3539 | 0.45 | 0.5 | 1.5 | 2 | 232003.5903 | 52.0533 | 26.0267 | 16.8254 | 35.3533
SD0985_T002_2hao | 4755.54 | 1585.18 | 10.55 | 3 | 3.5167 | 85.41 | 23.65 | -11.3 | 行列式 | 0.3169 | 0.45 | 0.5 | 1.5 | 2 | 243159.1708 | 35.9047 | 17.9523 | 13.3517 | 25.627
SD0985_T003_3hao | 4269.47 | 1423.16 | 8.84 | 3 | 2.9467 | 99 | 16.75 | 0.1 | 行列式 | 0.3856 | 0.45 | 0.5 | 1.5 | 2 | 232018.0596 | 37.815 | 18.9075 | 12.7733 | 32.4432
SD0985_T004_4hao | 2023.87 | 674.62 | 9.9 | 3 | 3.3 | 85.16 | 7.93 | 3.5 | 行列式 | 0.4779 | 0.45 | 0.5 | 1.5 | 2 | 52882.9922 | 38.4387 | 19.2193 | 13.0851 | 31.9168
SD0985_T005_5hao | 2231.67 | 743.89 | 9.9 | 3 | 3.3 | 87.2 | 8.76 | 4.3 | 行列式 | 0.4592 | 0.45 | 0.5 | 1.5 | 2 | 54913.4835 | 54.3267 | 27.1633 | 17.962 | 33.8739
SD0985_T006_6hao | 4162.56 | 1387.52 | 9.9 | 3 | 3.3 | 89.68 | 15.47 | 4 | 行列式 | 0.3536 | 0.45 | 0.5 | 1.5 | 2 | 52379.4691 | 50.3833 | 25.1917 | 15.9904 | 36.5251
SD0986_T001_1hao | 3087.91 | 1029.3 | 9.9 | 3 | 3.3 | 86.79 | 11.87 | 4.3 | 行列式 | 0.3937 | 0.45 | 0.5 | 1.5 | 2 | 24829.6084 | 49.9323 | 24.9662 | 18.832 | 24.57
SD0986_T002_2hao | 3089.42 | 1029.81 | 9.9 | 3 | 3.3 | 86.8 | 11.87 | 4.3 | 行列式 | 0.3936 | 0.45 | 0.5 | 1.5 | 2 | 27378.965 | 48.7227 | 24.3613 | 18.2271 | 25.18
SD0986_T003_3hao | 3087.16 | 1029.05 | 9.9 | 3 | 3.3 | 86.8 | 11.87 | 4.3 | 行列式 | 0.3937 | 0.45 | 0.5 | 1.5 | 2 | 51067.9086 | 40.7617 | 20.3808 | 14.2466 | 30.0979
SD0986_T004_4hao | 1851.68 | 617.23 | 9.74 | 3 | 3.2467 | 46.17 | 13.37 | -5.6 | 行列式 | 0.3982 | 0.45 | 0.5 | 1.5 | 2 | 37883.6762 | 43.5303 | 21.7652 | 15.631 | 28.1835
SD0986_T005_5hao | 3035.96 | 1517.98 | 7.77 | 2 | 3.885 | 45.42 | 33.45 | -4.6 | 行列式 | 0.3613 | 0.45 | 0.5 | 1.5 | 2 | 37902.1667 | 43.5247 | 21.7623 | 15.6281 | 28.1872
SD0986_T006_6hao | 2171.54 | 723.85 | 9.74 | 3 | 3.2467 | 45.91 | 15.78 | -6.6 | 行列式 | 0.3757 | 0.45 | 0.5 | 1.5 | 2 | 37874.4882 | 43.5337 | 21.7668 | 15.6326 | 28.1814
SD0987_T001_1hao | 2819.56 | 704.89 | 12.91 | 4 | 3.2275 | 47.19 | 14.94 | -5.2 | 行列式 | 0.3312 | 0.45 | 0.5 | 1.5 | 2 | 22717.1433 | 58.813 | 29.4065 | 20.2052 | 31.2901
SD0987_T002_2hao | 1375.92 | 458.64 | 10.66 | 3 | 3.5533 | 44.44 | 10.32 | -5.8 | 行列式 | 0.4264 | 0.45 | 0.5 | 1.5 | 2 | 55869.4213 | 44.3937 | 22.1968 | 12.9956 | 41.4531
SD0987_T003_3hao | 791.56 | 263.85 | 10.75 | 3 | 3.5833 | 40.12 | 6.59 | -6.3 | 行列式 | 0.5399 | 0.45 | 0.5 | 1.5 | 2 | 26641.3382 | 56.3987 | 28.1993 | 18.9981 | 32.6294
SD0987_T004_4hao | 2498.56 | 832.85 | 9.64 | 3 | 3.2133 | 46.66 | 17.86 | -5.1 | 行列式 | 0.3623 | 0.45 | 0.5 | 1.5 | 2 | 25943.5776 | 41.886 | 20.943 | 16.3424 | 21.9674
SD0987_T005_5hao | 8488 | 1414.67 | 19.59 | 6 | 3.265 | 121.55 | 17.09 | 0 | 三面围合式（C形） | 0.3003 | 0.45 | 0.5 | 1.5 | 2 | 16880.347 | 50.2823 | 25.1412 | 19.007 | 24.399
SD0987_T006_6hao | 4807.73 | 2403.87 | 6.51 | 2 | 3.255 | 82.73 | 34.47 | 0 | 三面围合式（C形） | 0.4266 | 0.45 | 0.5 | 1.5 | 2 | 9711.1581 | 60.4723 | 30.2362 | 24.102 | 20.2876
SD0987_T007_7hao | 4717.58 | 1572.53 | 10.05 | 3 | 3.35 | 86.53 | 18.17 | 0 | 三面围合式（C形） | 0.3322 | 0.45 | 0.5 | 1.5 | 2 | 30653.2488 | 41.4183 | 20.7092 | 14.575 | 29.6206
SD0988_T001_1hao | 2563.33 | 1281.66 | 6.53 | 2 | 3.265 | 74.88 | 17.12 | 0.1 | 三面围合式（C形） | 0.4498 | 0.45 | 0.5 | 1.5 | 2 | 52066.9941 | 43.5803 | 21.7902 | 18.7231 | 14.0756
SD0988_T002_2hao | 4807.03 | 2403.52 | 7.54 | 2 | 3.77 | 82.72 | 34.47 | -0.1 | 三面围合式（C形） | 0.3846 | 0.45 | 0.5 | 1.5 | 2 | 88474.6892 | 41.8933 | 20.9467 | 11.7454 | 43.9273
SD0988_T003_3hao | 2810.86 | 936.95 | 9.25 | 3 | 3.0833 | 67.41 | 13.9 | -1.7 | 行列式 | 0.3898 | 0.35 | 0.45 | 1 | 1.6 | 57877.1207 | 41.8897 | 20.9448 | 14.8106 | 29.2874
SD0988_T004_4hao | 2809.87 | 936.62 | 9.83 | 3 | 3.2767 | 67.41 | 13.9 | -1.7 | 行列式 | 0.3771 | 0.35 | 0.45 | 1 | 1.6 | 47171.8211 | 41.954 | 20.977 | 11.7757 | 43.8636
SD0988_T005_5hao | 5061.16 | 1687.05 | 9.93 | 3 | 3.31 | 67.54 | 60.32 | -1 | 行列式 | 0.4217 | 0.35 | 0.45 | 1 | 1.6 | 88461.8128 | 45.194 | 22.597 | 13.3957 | 40.7191
SD0989_T001_1hao | 13736.37 | 3434.09 | 15.7 | 4 | 3.925 | 82.05 | 48.89 | -4.3 | 四面围合式（回形） | 0.2377 | 0.55 | 0.6 | 1.5 | 2.3 | 34484.7603 | 35.744 | 17.872 | 11.7378 | 34.323
SD0989_T002_2hao | 3322.06 | 1107.35 | 9.9 | 3 | 3.3 | 63.93 | 17.33 | -5.6 | 三面围合式（H形） | 0.3487 | 0.45 | 0.5 | 1.5 | 2 | 34472.6025 | 47.5057 | 23.7528 | 14.5516 | 38.7376
SD0989_T003_3hao | 3440.7 | 1146.9 | 9.9 | 3 | 3.3 | 63.43 | 18.09 | -5.8 | 三面围合式（H形） | 0.3441 | 0.45 | 0.5 | 1.5 | 2 | 62092.2932 | 42.3557 | 21.1778 | 15.0436 | 28.9652
SD0990_T001_1hao | 12707.22 | 3176.81 | 14.2 | 4 | 3.55 | 70.28 | 49.15 | 0 | 四面围合式（回形） | 0.2409 | 0.55 | 0.6 | 1.5 | 2.3 | 147653.7555 | 40.0407 | 20.0203 | 15.4197 | 22.9798
SD0991_T001_1hao | 978.61 | 326.2 | 9.29 | 3 | 3.0967 | 34.11 | 12.28 | -4.1 | 行列式 | 0.4996 | 0.45 | 0.5 | 1.5 | 2 | 40756.3343 | 43.0297 | 21.5148 | 15.3806 | 28.5115
SD0991_T002_2hao | 888.73 | 296.24 | 10.14 | 3 | 3.38 | 32.77 | 11.96 | -2.9 | 行列式 | 0.4992 | 0.45 | 0.5 | 1.5 | 2 | 42211.7912 | 42.727 | 21.3635 | 15.2293 | 28.7134
SD0992_T001_1hao | 1121.85 | 373.95 | 9.29 | 3 | 3.0967 | 38.36 | 11.01 | -3.4 | 行列式 | 0.4879 | 0.45 | 0.5 | 1.5 | 2 | 127131.5037 | 38.5933 | 19.2967 | 14.696 | 23.8416
SD0993_T001_1hao | 1121.34 | 373.78 | 10.14 | 3 | 3.38 | 38.36 | 11.01 | -3 | 行列式 | 0.4699 | 0.45 | 0.5 | 1.5 | 2 | 12006.0072 | 69.342 | 34.671 | 25.4697 | 26.5388
SD0993_T002_2hao | 1923.24 | 641.08 | 10.15 | 3 | 3.3833 | 46.43 | 16.83 | -15.4 | 行列式 | 0.3942 | 0.45 | 0.5 | 1.5 | 2 | 10903.3055 | 55.0043 | 27.5022 | 21.368 | 22.3044
SD0993_T003_3hao | 14773.37 | 3693.34 | 12.64 | 4 | 3.16 | 77.76 | 50.74 | 87.8 | 行列式 | 0.2301 | 0.55 | 0.6 | 1.5 | 2.3 | 13763.277 | 67.579 | 33.7895 | 24.5882 | 27.2312
SD0993_T004_4hao | 2016.86 | 672.29 | 9.9 | 3 | 3.3 | 48.88 | 15 | -17.1 | 行列式 | 0.392 | 0.45 | 0.5 | 1.5 | 2 | 13757.0161 | 52.118 | 26.059 | 19.9248 | 23.5396
SD0994_T001_1hao | 2016.26 | 672.09 | 9.9 | 3 | 3.3 | 48.89 | 14.99 | -17.1 | 行列式 | 0.392 | 0.45 | 0.5 | 1.5 | 2 | 23595.0374 | 46.9273 | 23.4637 | 17.3295 | 26.1434
SD0995_T001_1hao | 2959.51 | 986.5 | 9.9 | 3 | 3.3 | 51.71 | 22.7 | -16.8 | 行列式 | 0.3528 | 0.45 | 0.5 | 1.5 | 2 | 135933.9943 | 37.7423 | 18.8712 | 14.2705 | 24.3792
SD0996_T001_1hao | 1699.15 | 424.79 | 12.4 | 4 | 3.1 | 38.42 | 13.02 | -8.6 | 行列式 | 0.4357 | 0.45 | 0.5 | 1.5 | 2 | 24743.6288 | 45.512 | 22.756 | 16.6218 | 26.9564
SD0996_T002_2hao | 1274.45 | 424.82 | 10.97 | 3 | 3.6567 | 38.43 | 13.02 | -8.5 | 行列式 | 0.4568 | 0.45 | 0.5 | 1.5 | 2 | 24736.2203 | 45.5153 | 22.7577 | 16.6235 | 26.9544
SD0996_T003_3hao | 1274.04 | 424.68 | 9.35 | 3 | 3.1167 | 38.42 | 13.02 | -8.6 | 行列式 | 0.4885 | 0.45 | 0.5 | 1.5 | 2 | 36308.3745 | 42.4477 | 21.2238 | 15.0896 | 28.9023
SD0997_T001_1hao | 2123.79 | 424.76 | 15.75 | 5 | 3.15 | 38.43 | 13.02 | -8.5 | 行列式 | 0.4015 | 0.45 | 0.5 | 1.5 | 2 | 15634.3928 | 49.3387 | 24.6693 | 20.0687 | 18.6493
SD0997_T002_2hao | 2657.24 | 664.31 | 13.04 | 4 | 3.26 | 48.07 | 17.09 | -3.7 | 行列式 | 0.3617 | 0.45 | 0.5 | 1.5 | 2 | 15635.426 | 77.2647 | 38.6323 | 29.431 | 23.8177
SD0997_T003_3hao | 2657.16 | 664.29 | 14.6 | 4 | 3.65 | 48.07 | 17.09 | -3.1 | 行列式 | 0.3453 | 0.45 | 0.5 | 1.5 | 2 | 15630.368 | 68.4123 | 34.2062 | 25.0049 | 26.8994
SD0997_T004_4hao | 1698.74 | 424.68 | 13.99 | 4 | 3.4975 | 38.42 | 13.02 | -8.6 | 行列式 | 0.4175 | 0.45 | 0.5 | 1.5 | 2 | 15633.2763 | 49.3093 | 24.6547 | 20.9742 | 14.9283
SD0997_T005_5hao | 1274.2 | 424.73 | 9.54 | 3 | 3.18 | 38.42 | 13.02 | -8.6 | 行列式 | 0.4841 | 0.45 | 0.5 | 1.5 | 2 | 24450.0417 | 45.1223 | 22.5612 | 17.9605 | 20.3919
SD0997_T006_6hao | 3984.44 | 664.07 | 19.81 | 6 | 3.3017 | 48.06 | 17.09 | -3.7 | 行列式 | 0.3093 | 0.45 | 0.5 | 1.5 | 2 | 24449.2991 | 48.4107 | 24.2053 | 19.6047 | 19.0067
SD0997_T007_7hao | 1699.11 | 424.78 | 13.99 | 4 | 3.4975 | 38.44 | 13.01 | -8.5 | 行列式 | 0.4175 | 0.45 | 0.5 | 1.5 | 2 | 15630.573 | 53.4133 | 26.7067 | 22.106 | 17.2265
SD0997_T008_8hao | 1698.43 | 424.61 | 13.23 | 4 | 3.3075 | 38.42 | 13.02 | -8.6 | 行列式 | 0.4258 | 0.45 | 0.5 | 1.5 | 2 | 15632.4022 | 50.9923 | 25.4962 | 19.362 | 24.0593
SD0997_T009_9hao | 3320.85 | 664.17 | 15.17 | 5 | 3.034 | 48.06 | 17.09 | -3.7 | 行列式 | 0.3402 | 0.45 | 0.5 | 1.5 | 2 | 24441.3388 | 50.4207 | 25.2103 | 21.5298 | 14.5992
SD0997_T010_10hao | 2123.68 | 424.74 | 16.31 | 5 | 3.262 | 38.43 | 13.02 | -8.5 | 行列式 | 0.3971 | 0.45 | 0.5 | 1.5 | 2 | 15634.0149 | 53.4073 | 26.7037 | 22.103 | 17.2285
SD0997_T011_11hao | 3319.86 | 663.97 | 16.42 | 5 | 3.284 | 48.06 | 17.08 | -3.7 | 行列式 | 0.3302 | 0.45 | 0.5 | 1.5 | 2 | 15627.7316 | 51.499 | 25.7495 | 21.1489 | 17.8669
SD0997_T012_12hao | 2123.57 | 424.71 | 17.04 | 5 | 3.408 | 38.43 | 13.01 | -8.5 | 行列式 | 0.392 | 0.45 | 0.5 | 1.5 | 2 | 24444.8581 | 42.685 | 21.3425 | 17.662 | 17.245
SD0997_T013_13hao | 2123.84 | 424.77 | 16.31 | 5 | 3.262 | 38.43 | 13.02 | -8.5 | 行列式 | 0.3972 | 0.45 | 0.5 | 1.5 | 2 | 15632.4811 | 50.4333 | 25.2167 | 21.5361 | 14.5956
SD0997_T014_14hao | 2657.24 | 664.31 | 14.48 | 4 | 3.62 | 48.07 | 17.09 | -3.7 | 行列式 | 0.3465 | 0.45 | 0.5 | 1.5 | 2 | 24437.589 | 44.7433 | 22.3717 | 18.6912 | 16.4517
SD0997_T015_15hao | 2123.46 | 424.69 | 17.07 | 5 | 3.414 | 38.42 | 13.02 | -8.6 | 行列式 | 0.3917 | 0.45 | 0.5 | 1.5 | 2 | 15631.6295 | 51.8963 | 25.9482 | 22.2677 | 14.1841
SD0997_T016_16hao | 1698.94 | 424.74 | 12.25 | 4 | 3.0625 | 38.44 | 13.02 | -8.5 | 行列式 | 0.4379 | 0.45 | 0.5 | 1.5 | 2 | 15633.6676 | 50.439 | 25.2195 | 21.539 | 14.5939
SD0997_T017_17hao | 3320.27 | 664.05 | 16.15 | 5 | 3.23 | 48.06 | 17.08 | -0.7 | 行列式 | 0.3322 | 0.45 | 0.5 | 1.5 | 2 | 24450.0269 | 48.1547 | 24.0773 | 19.4767 | 19.1078
SD0997_T018_18hao | 2655.42 | 663.86 | 11.78 | 4 | 2.945 | 48.06 | 17.08 | -3.7 | 行列式 | 0.3782 | 0.45 | 0.5 | 1.5 | 2 | 15630.8685 | 51.945 | 25.9725 | 22.292 | 14.1708
SD0997_T019_19hao | 2973.52 | 424.79 | 21.52 | 7 | 3.0743 | 38.43 | 13.02 | -8.5 | 行列式 | 0.3675 | 0.45 | 0.5 | 1.5 | 2 | 15632.4663 | 48.9803 | 24.4902 | 19.8895 | 18.7857
SD0997_T020_20hao | 2123.64 | 424.73 | 16.49 | 5 | 3.298 | 38.43 | 13.02 | -8.5 | 行列式 | 0.3959 | 0.45 | 0.5 | 1.5 | 2 | 24440.6293 | 44.2557 | 22.1278 | 18.4473 | 16.633
SD0997_T021_21hao | 2656.71 | 664.18 | 14.85 | 4 | 3.7125 | 48.06 | 17.08 | -0.7 | 行列式 | 0.343 | 0.45 | 0.5 | 1.5 | 2 | 24433.312 | 42.5127 | 21.2563 | 16.6557 | 21.6437
SD0997_T022_22hao | 2973.05 | 424.72 | 21.52 | 7 | 3.0743 | 38.43 | 13.01 | -8.5 | 行列式 | 0.3674 | 0.45 | 0.5 | 1.5 | 2 | 15634.3953 | 53.243 | 26.6215 | 23.5544 | 11.5211
SD0997_T023_23hao | 2656.58 | 664.14 | 12.39 | 4 | 3.0975 | 48.06 | 17.09 | -3.7 | 行列式 | 0.3698 | 0.45 | 0.5 | 1.5 | 2 | 15632.1717 | 50.7987 | 25.3993 | 21.7188 | 14.4906
SD0997_T024_24hao | 2548.52 | 424.75 | 21.08 | 6 | 3.5133 | 38.43 | 13.02 | -8.5 | 行列式 | 0.3694 | 0.45 | 0.5 | 1.5 | 2 | 24445.1735 | 48.8743 | 24.4372 | 19.8365 | 18.8264
SD0997_T025_25hao | 1274.17 | 424.72 | 9.9 | 3 | 3.3 | 38.43 | 13.01 | -8.5 | 行列式 | 0.4765 | 0.45 | 0.5 | 1.5 | 2 | 15631.925 | 53.2243 | 26.6122 | 23.5451 | 11.5251
SD0997_T026_26hao | 2123.25 | 424.65 | 15.51 | 5 | 3.102 | 38.42 | 13.02 | -8.6 | 行列式 | 0.4036 | 0.45 | 0.5 | 1.5 | 2 | 24443.9277 | 43.7503 | 21.8752 | 17.2745 | 21.0313
SD0997_T027_27hao | 2655.91 | 663.98 | 14.85 | 4 | 3.7125 | 48.05 | 17.09 | -0.7 | 行列式 | 0.3431 | 0.45 | 0.5 | 1.5 | 2 | 15633.103 | 52.456 | 26.228 | 23.1609 | 11.694
SD0997_T028_28hao | 3319.77 | 663.95 | 15.9 | 5 | 3.18 | 48.06 | 17.08 | -3.7 | 行列式 | 0.3342 | 0.45 | 0.5 | 1.5 | 2 | 15632.0327 | 52.207 | 26.1035 | 19.9693 | 23.4995
SD0997_T029_29hao | 2123.61 | 424.72 | 16.12 | 5 | 3.224 | 38.43 | 13.02 | -8.6 | 行列式 | 0.3987 | 0.45 | 0.5 | 1.5 | 2 | 15629.3091 | 48.8327 | 24.4163 | 20.7358 | 15.074
SD0997_T030_30hao | 3320.88 | 664.18 | 15.07 | 5 | 3.014 | 48.06 | 17.08 | -3.7 | 行列式 | 0.3411 | 0.45 | 0.5 | 1.5 | 2 | 24437.7767 | 48.8787 | 24.4393 | 19.8387 | 18.8247
SD0997_T031_31hao | 3498.26 | 1166.09 | 9.9 | 3 | 3.3 | 52.8 | 22.1 | 84 | 三面围合式（E形） | 0.3304 | 0.35 | 0.45 | 1 | 1.6 | 24436.9494 | 43.8563 | 21.9282 | 18.2476 | 16.7844
SD0997_T032_32hao | 2645.31 | 881.77 | 9.9 | 3 | 3.3 | 51.1 | 17.27 | -6.3 | 三面围合式（E形） | 0.357 | 0.35 | 0.45 | 1 | 1.6 | 15631.9876 | 50.0673 | 25.0337 | 21.3531 | 14.7023
SD0997_T033_33hao | 2685.03 | 895.01 | 9.9 | 3 | 3.3 | 75.72 | 11.82 | -7.4 | 三面围合式（E形） | 0.3976 | 0.35 | 0.45 | 1 | 1.6 | 24445.12 | 42.5257 | 21.2628 | 17.5823 | 17.3096
SD0998_T001_1hao | 2796.05 | 932.02 | 9.9 | 3 | 3.3 | 74.88 | 12.46 | -7.6 | 三面围合式（E形） | 0.3894 | 0.35 | 0.45 | 1 | 1.6 | 42918.0084 | 39.0943 | 19.5472 | 13.413 | 31.3815
SD0998_T002_2hao | 3020.4 | 1006.8 | 9.9 | 3 | 3.3 | 73.91 | 13.63 | -7 | 三面围合式（E形） | 0.3759 | 0.35 | 0.45 | 1 | 1.6 | 32453.7313 | 37.1957 | 18.5978 | 12.4636 | 32.9834
SD0998_T003_3hao | 6494.23 | 2164.74 | 9.9 | 3 | 3.3 | 59.91 | 36.16 | 86 | 行列式 | 0.2907 | 0.55 | 0.6 | 1.5 | 2.3 | 32940.9969 | 38.4883 | 19.2442 | 13.11 | 31.8756
SD0998_T004_4hao | 3806.79 | 1268.93 | 9.9 | 3 | 3.3 | 65.11 | 19.5 | -8.2 | 三面围合式（E形） | 0.3353 | 0.45 | 0.5 | 1.5 | 2 | 34303.0592 | 37.9663 | 18.9832 | 12.849 | 32.3139
SD0998_T005_5hao | 3530.08 | 1176.69 | 9.9 | 3 | 3.3 | 84.21 | 17.51 | -7 | 三面围合式（E形） | 0.4809 | 0.45 | 0.5 | 1.5 | 2 | 37055.3693 | 37.1143 | 18.5572 | 12.423 | 33.0556
SD0999_T001_1hao | 731.36 | 243.79 | 9.9 | 3 | 3.3 | 19.24 | 12.68 | -8.7 | 三面围合式（E形） | 0.4638 | 0.45 | 0.5 | 1.5 | 2 | 79673.7377 | 41.0903 | 20.5452 | 14.411 | 29.8571
SD1000_T001_1hao | 3806.79 | 1268.93 | 9.9 | 3 | 3.3 | 65.11 | 19.5 | -8.2 | 三面围合式（E形） | 0.3353 | 0.45 | 0.5 | 1.5 | 2 | 46703.0845 | 42.1253 | 21.0627 | 14.9285 | 29.1236
SD1000_T002_2hao | 3805.86 | 1268.62 | 9.9 | 3 | 3.3 | 65.11 | 19.5 | -8.2 | 三面围合式（E形） | 0.3353 | 0.45 | 0.5 | 1.5 | 2 | 43308.3015 | 52.8913 | 26.4457 | 20.3115 | 23.1955
SD1000_T003_3hao | 2227.94 | 742.65 | 9.9 | 3 | 3.3 | 40.18 | 18.5 | -8 | 三面围合式（E形） | 0.3599 | 0.45 | 0.5 | 1.5 | 2 | 8972.5487 | 52.821 | 26.4105 | 20.2763 | 23.2262
SD1000_T004_4hao | 3806.97 | 1268.99 | 9.9 | 3 | 3.3 | 65.11 | 19.51 | -8.2 | 三面围合式（E形） | 0.3353 | 0.45 | 0.5 | 1.5 | 2 | 46703.1358 | 42.1253 | 21.0627 | 14.9285 | 29.1235
SD1000_T005_5hao | 3806.79 | 1268.93 | 9.9 | 3 | 3.3 | 65.11 | 19.5 | -8.2 | 三面围合式（E形） | 0.3353 | 0.45 | 0.5 | 1.5 | 2 | 46691.7919 | 42.1273 | 21.0637 | 14.9295 | 29.1222
SD1000_T006_6hao | 2706.23 | 902.08 | 9.9 | 3 | 3.3 | 63.05 | 17.95 | -6.8 | 三面围合式（E形） | 0.4802 | 0.45 | 0.5 | 1.5 | 2 | 27333.2707 | 42.7227 | 21.3613 | 15.2271 | 28.7164
SD1000_T007_7hao | 9187.9 | 3062.63 | 9.9 | 3 | 3.3 | 73.36 | 45.7 | -8 | 三面围合式（E形） | 0.2798 | 0.55 | 0.6 | 1.5 | 2.3 | 46705.3124 | 42.1253 | 21.0627 | 14.9285 | 29.1235
SD1000_T008_8hao | 2614.18 | 871.39 | 9.9 | 3 | 3.3 | 54.8 | 15.91 | -7.4 | 三面围合式（E形） | 0.3642 | 0.45 | 0.5 | 1.5 | 2 | 46703.1198 | 42.1253 | 21.0627 | 14.9285 | 29.1235
SD1000_T009_9hao | 4372.76 | 1457.59 | 9.9 | 3 | 3.3 | 61.08 | 24.51 | 81.8 | 三面围合式（E形） | 0.3194 | 0.45 | 0.5 | 1.5 | 2 | 33201.0227 | 53.122 | 26.561 | 20.4268 | 23.0947
SD1000_T010_10hao | 8983.12 | 2994.37 | 9.9 | 3 | 3.3 | 94.94 | 47.92 | -7.9 | 三面围合式（E形） | 0.2974 | 0.55 | 0.6 | 1.5 | 2.3 | 112720.614 | 38.7913 | 19.3957 | 13.2615 | 31.6266
SD1000_T011_11hao | 2097.02 | 699.01 | 9.9 | 3 | 3.3 | 36.36 | 25.62 | 82.1 | 三面围合式（E形） | 0.3695 | 0.45 | 0.5 | 1.5 | 2 | 32071.7406 | 42.2403 | 21.1202 | 14.986 | 29.0442
SD1000_T012_12hao | 2107.67 | 702.56 | 9.9 | 3 | 3.3 | 36.35 | 25.62 | 82.1 | 三面围合式（E形） | 0.3688 | 0.45 | 0.5 | 1.5 | 2 | 53646.7155 | 42.789 | 21.3945 | 15.2603 | 28.6718
SD1000_T013_13hao | 10561.22 | 3520.41 | 9.9 | 3 | 3.3 | 79.15 | 70.97 | 81.9 | 三面围合式（E形） | 0.3304 | 0.45 | 0.5 | 1.5 | 2 | 110208.3494 | 39.8737 | 19.9368 | 13.8026 | 30.7681
SD1000_T014_14hao | 20652.22 | 6884.07 | 9.9 | 3 | 3.3 | 137.29 | 122.8 | 81.8 | 三面围合式（E形） | 0.338 | 0.45 | 0.5 | 1.5 | 2 | 25727.0042 | 46.774 | 23.387 | 17.2528 | 26.229
SD1000_T015_15hao | 2096.38 | 698.79 | 9.9 | 3 | 3.3 | 36.36 | 25.62 | 82 | 三面围合式（E形） | 0.3696 | 0.45 | 0.5 | 1.5 | 2 | 25857.7152 | 46.6993 | 23.3497 | 17.2155 | 26.271
SD1000_T016_16hao | 6206.78 | 1551.7 | 13.1 | 4 | 3.275 | 61.79 | 25.94 | -9.6 | 行列式 | 0.2651 | 0.4 | 0.5 | 1 | 1.8 | 129608.5205 | 40.634 | 20.317 | 14.1828 | 30.1924
SD1000_T017_17hao | 3978.22 | 1326.07 | 10.54 | 3 | 3.5133 | 58.07 | 27.52 | -8.7 | 行列式 | 0.3263 | 0.35 | 0.45 | 1 | 1.6 | 253556.8474 | 40.6007 | 20.3003 | 14.1661 | 30.2172
SD1000_T018_18hao | 6206.07 | 1551.52 | 13.35 | 4 | 3.3375 | 61.79 | 25.94 | -9.6 | 行列式 | 0.2623 | 0.4 | 0.5 | 1 | 1.8 | 25719.2444 | 46.7837 | 23.3918 | 17.2576 | 26.2237
SD1001_T001_1hao | 5026.03 | 1005.21 | 15.8 | 5 | 3.16 | 68.6 | 17.84 | -9 | 行列式 | 0.304 | 0.35 | 0.45 | 1 | 1.6 | 57110.3691 | 34.8187 | 17.4093 | 12.8087 | 26.4263
SD1001_T002_2hao | 2010.85 | 1005.43 | 7.78 | 2 | 3.89 | 68.6 | 17.84 | -8.9 | 行列式 | 0.4344 | 0.35 | 0.45 | 1 | 1.6 | 48806.3096 | 37.4587 | 18.7293 | 12.5951 | 32.7518
SD1001_T003_3hao | 3016.41 | 1005.47 | 10.97 | 3 | 3.6567 | 68.6 | 17.84 | -8.9 | 行列式 | 0.3596 | 0.35 | 0.45 | 1 | 1.6 | 57103.8124 | 35.156 | 17.578 | 12.9774 | 26.1727
SD1001_T004_4hao | 4022.98 | 1005.75 | 14.38 | 4 | 3.595 | 68.6 | 17.84 | -8.9 | 行列式 | 0.3164 | 0.35 | 0.45 | 1 | 1.6 | 36996.766 | 36.9813 | 18.4907 | 14.8102 | 19.9047
SD1001_T005_5hao | 4023.34 | 1005.83 | 12.35 | 4 | 3.0875 | 68.6 | 17.84 | -8.9 | 行列式 | 0.3392 | 0.35 | 0.45 | 1 | 1.6 | 37004.9021 | 43.1527 | 21.5763 | 12.375 | 42.6454
SD1001_T006_6hao | 4023.02 | 1005.76 | 12.63 | 4 | 3.1575 | 68.6 | 17.84 | -8.9 | 行列式 | 0.3356 | 0.35 | 0.45 | 1 | 1.6 | 37006.5281 | 53.3447 | 26.6723 | 17.471 | 34.4975
SD1001_T007_7hao | 9003.27 | 2250.82 | 13.29 | 4 | 3.3225 | 55.89 | 42.09 | -2.6 | 行列式 | 0.2362 | 0.55 | 0.6 | 1.5 | 2.3 | 37016.6165 | 39.9603 | 19.9802 | 15.3795 | 23.0261
SD1001_T008_8hao | 6833.03 | 1708.26 | 11.45 | 4 | 2.8625 | 128.7 | 30.64 | -11.3 | 行列式 | 0.3891 | 0.45 | 0.5 | 1.5 | 2 | 37019.8633 | 36.6473 | 18.3237 | 13.723 | 25.1076

## Thermal_QC
item | value
source_variables_file | C:\Users\DELL\Desktop\7-25 SCI-8 numerical data_selected_variables_by_id.xlsx
GH_input_file | C:\Users\DELL\Desktop\SCI8\Simulation\gh_building_simulation_min_inputs.xlsx
latest_metrics_file | C:\Users\DELL\Desktop\SCI8\shandong_teaching_campus_overview_package\outputs\山东省中小学教学楼单栋与校区指标_重梳理.xlsx
row_count | 3356
rows_with_any_missing_U_before_fill | 900
rows_with_any_missing_U_after_fill | 0
full_blank_rows_recovered_from_metrics | 5
duplicate_rows_recovered_from_metrics | 2
changed_or_recomputed_rows | 907
rule_note_1 | SC>0.3 uses the high-SC group in the supplied table; SC>=0.5 is assigned to this group because no third group is provided.
rule_note_2 | Ground U-values are retained from the previous ground-row table: 2025/2019=1.0, 2006=1.5, JGJ26-86=2.0.
rule_note_3 | For JGJ26-86 high-SC dash cells, the only listed U-values are used as old-building defaults.
standard | shape_group | note | count
DB-J14-036-2006 | SC<=0.3 | exact table group | 719
DB-J14-036-2006 | SC>0.3 | SC>=0.5 assigned to the high-SC group because the table provides no third group | 85
DB-J14-036-2006 | SC>0.3 | exact table group | 1369
DB37/T 5155-2019 | SC<=0.3 | exact table group | 217
DB37/T 5155-2019 | SC>0.3 | SC>=0.5 assigned to the high-SC group because the table provides no third group | 26
DB37/T 5155-2019 | SC>0.3 | exact table group | 502
DB37/T 5155-2025 | SC<=0.3 | exact table group | 33
DB37/T 5155-2025 | SC>0.3 | SC>=0.5 assigned to the high-SC group because the table provides no third group | 6
DB37/T 5155-2025 | SC>0.3 | exact table group | 81
JGJ26-86 | all_SC_default | exact table group | 119
JGJ26-86 | all_SC_default | old-standard default U-values used because JGJ26-86 high-SC cells are dash | 199
building_id | construction_year | shape_factor | standard | shape_group | note | SHGC_reference | old_roof_U | old_wall_U | old_ground_U | old_window_U | new_roof_U | new_wall_U | new_ground_U | new_window_U | source
SD0001_T001_1hao | 2012 | 0.3064 | DB-J14-036-2006 | SC>0.3 | exact table group | 0.6 | 0.45 | 0.5 | 1.5 | 2 | 0.45 | 0.5 | 1.5 | 2 | original_selected_variables
SD0001_T002_2hao | 2012 | 0.251 | DB-J14-036-2006 | SC<=0.3 | exact table group | 0.6 | 0.55 | 0.6 | 1.5 | 2.3 | 0.55 | 0.6 | 1.5 | 2.3 | original_selected_variables
SD0001_T003_3hao | 2012 | 0.2527 | DB-J14-036-2006 | SC<=0.3 | exact table group | 0.6 | 0.55 | 0.6 | 1.5 | 2.3 | 0.55 | 0.6 | 1.5 | 2.3 | original_selected_variables
SD0001_T004_4hao | 2012 | 0.285 | DB-J14-036-2006 | SC<=0.3 | exact table group | 0.6 | 0.55 | 0.6 | 1.5 | 2.3 | 0.55 | 0.6 | 1.5 | 2.3 | original_selected_variables
SD0001_T005_5hao | 2012 | 0.2345 | DB-J14-036-2006 | SC<=0.3 | exact table group | 0.6 | 0.55 | 0.6 | 1.5 | 2.3 | 0.55 | 0.6 | 1.5 | 2.3 | original_selected_variables
SD0001_T006_6hao | 2012 | 0.2543 | DB-J14-036-2006 | SC<=0.3 | exact table group | 0.6 | 0.55 | 0.6 | 1.5 | 2.3 | 0.55 | 0.6 | 1.5 | 2.3 | original_selected_variables
SD0001_T007_7hao | 2012 | 0.1952 | DB-J14-036-2006 | SC<=0.3 | exact table group | 0.6 | 0.55 | 0.6 | 1.5 | 2.3 | 0.55 | 0.6 | 1.5 | 2.3 | original_selected_variables
SD0001_T008_8hao | 2012 | 0.2889 | DB-J14-036-2006 | SC<=0.3 | exact table group | 0.6 | 0.55 | 0.6 | 1.5 | 2.3 | 0.55 | 0.6 | 1.5 | 2.3 | original_selected_variables
SD0001_T009_9hao | 2012 | 0.1927 | DB-J14-036-2006 | SC<=0.3 | exact table group | 0.6 | 0.55 | 0.6 | 1.5 | 2.3 | 0.55 | 0.6 | 1.5 | 2.3 | original_selected_variables
SD0001_T010_10hao | 2012 | 0.1628 | DB-J14-036-2006 | SC<=0.3 | exact table group | 0.6 | 0.55 | 0.6 | 1.5 | 2.3 | 0.55 | 0.6 | 1.5 | 2.3 | original_selected_variables
SD0001_T011_11hao | 2012 | 0.1699 | DB-J14-036-2006 | SC<=0.3 | exact table group | 0.6 | 0.55 | 0.6 | 1.5 | 2.3 | 0.55 | 0.6 | 1.5 | 2.3 | original_selected_variables
SD0002_T001_1hao | 2024 | 0.3535 | DB37/T 5155-2019 | SC>0.3 | exact table group | 0.4 | 0.35 | 0.45 | 1 | 1.6 | 0.35 | 0.45 | 1 | 1.6 | original_selected_variables
SD0002_T002_2hao | 2024 | 0.2058 | DB37/T 5155-2019 | SC<=0.3 | exact table group | 0.4 | 0.4 | 0.5 | 1 | 1.8 | 0.4 | 0.5 | 1 | 1.8 | original_selected_variables
SD0003_T001_1hao | 2019 | 0.098 | DB37/T 5155-2019 | SC<=0.3 | exact table group | 0.4 | 0.4 | 0.5 | 1 | 1.8 | 0.4 | 0.5 | 1 | 1.8 | original_selected_variables
SD0004_T001_1hao | 2018 | 0.3197 | DB-J14-036-2006 | SC>0.3 | exact table group | 0.6 | 0.45 | 0.5 | 1.5 | 2 | 0.45 | 0.5 | 1.5 | 2 | original_selected_variables
SD0005_T001_1hao | 2021 | 0.3799 | DB37/T 5155-2019 | SC>0.3 | exact table group | 0.4 | 0.35 | 0.45 | 1 | 1.6 | 0.35 | 0.45 | 1 | 1.6 | original_selected_variables
SD0005_T002_2hao | 2021 | 0.2649 | DB37/T 5155-2019 | SC<=0.3 | exact table group | 0.4 | 0.4 | 0.5 | 1 | 1.8 | 0.4 | 0.5 | 1 | 1.8 | original_selected_variables
SD0006_T001_1hao | 2017 | 0.138 | DB-J14-036-2006 | SC<=0.3 | exact table group | 0.6 | 0.55 | 0.6 | 1.5 | 2.3 | 0.55 | 0.6 | 1.5 | 2.3 | original_selected_variables
SD0007_T001_1hao | 2020 | 0.2819 | DB37/T 5155-2019 | SC<=0.3 | exact table group | 0.4 | 0.4 | 0.5 | 1 | 1.8 | 0.4 | 0.5 | 1 | 1.8 | original_selected_variables
SD0008_T001_1hao | 1963 | 0.4317 | JGJ26-86 | all_SC_default | old-standard default U-values used because JGJ26-86 high-SC cells are dash | 0.6 |  |  |  |  | 0.91 | 1.28 | 2 | 6.4 | original_selected_variables
SD0008_T002_2hao | 1963 | 0.2768 | JGJ26-86 | all_SC_default | exact table group | 0.6 | 0.91 | 1.28 | 2 | 6.4 | 0.91 | 1.28 | 2 | 6.4 | original_selected_variables
SD0008_T003_3hao | 1963 | 0.3986 | JGJ26-86 | all_SC_default | old-standard default U-values used because JGJ26-86 high-SC cells are dash | 0.6 |  |  |  |  | 0.91 | 1.28 | 2 | 6.4 | original_selected_variables
SD0008_T004_4hao | 1963 | 0.6052 | JGJ26-86 | all_SC_default | old-standard default U-values used because JGJ26-86 high-SC cells are dash | 0.6 |  |  |  |  | 0.91 | 1.28 | 2 | 6.4 | original_selected_variables
SD0009_T001_1hao | 2014 | 0.2606 | DB-J14-036-2006 | SC<=0.3 | exact table group | 0.6 | 0.55 | 0.6 | 1.5 | 2.3 | 0.55 | 0.6 | 1.5 | 2.3 | original_selected_variables
SD0010_T001_1hao | 2020 | 0.2435 | DB37/T 5155-2019 | SC<=0.3 | exact table group | 0.4 | 0.4 | 0.5 | 1 | 1.8 | 0.4 | 0.5 | 1 | 1.8 | original_selected_variables
SD0011_T001_1hao | 2023 | 0.2754 | DB37/T 5155-2019 | SC<=0.3 | exact table group | 0.4 | 0.4 | 0.5 | 1 | 1.8 | 0.4 | 0.5 | 1 | 1.8 | original_selected_variables
SD0012_T001_1hao | 2017 | 0.3148 | DB-J14-036-2006 | SC>0.3 | exact table group | 0.6 | 0.45 | 0.5 | 1.5 | 2 | 0.45 | 0.5 | 1.5 | 2 | original_selected_variables
SD0013_T001_1hao | 2021 | 0.2049 | DB37/T 5155-2019 | SC<=0.3 | exact table group | 0.4 | 0.4 | 0.5 | 1 | 1.8 | 0.4 | 0.5 | 1 | 1.8 | original_selected_variables
SD0014_T001_1hao | 2020 | 0.2707 | DB37/T 5155-2019 | SC<=0.3 | exact table group | 0.4 | 0.4 | 0.5 | 1 | 1.8 | 0.4 | 0.5 | 1 | 1.8 | original_selected_variables
SD0015_T001_1hao | 2020 | 0.2559 | DB37/T 5155-2019 | SC<=0.3 | exact table group | 0.4 | 0.4 | 0.5 | 1 | 1.8 | 0.4 | 0.5 | 1 | 1.8 | original_selected_variables
SD0016_T001_1hao | 2024 | 0.2602 | DB37/T 5155-2019 | SC<=0.3 | exact table group | 0.4 | 0.4 | 0.5 | 1 | 1.8 | 0.4 | 0.5 | 1 | 1.8 | original_selected_variables
SD0017_T001_1hao | 2017 | 0.4563 | DB-J14-036-2006 | SC>0.3 | exact table group | 0.6 |  |  |  |  | 0.45 | 0.5 | 1.5 | 2 | original_selected_variables
SD0018_T001_1hao | 2022 | 0.3526 | DB37/T 5155-2019 | SC>0.3 | exact table group | 0.4 | 0.35 | 0.45 | 1 | 1.6 | 0.35 | 0.45 | 1 | 1.6 | original_selected_variables
SD0019_T001_1hao | 2026 | 0.2911 | DB37/T 5155-2025 | SC<=0.3 | exact table group | 0.35 | 0.15 | 0.42 | 1 | 1.4 | 0.15 | 0.42 | 1 | 1.4 | original_selected_variables
SD0020_T001_1hao | 2011 | 0.2934 | DB-J14-036-2006 | SC<=0.3 | exact table group | 0.6 | 0.55 | 0.6 | 1.5 | 2.3 | 0.55 | 0.6 | 1.5 | 2.3 | original_selected_variables
SD0020_T002_2hao | 2011 | 0.4944 | DB-J14-036-2006 | SC>0.3 | exact table group | 0.6 |  |  |  |  | 0.45 | 0.5 | 1.5 | 2 | original_selected_variables
SD0020_T003_3hao | 2011 | 0.5328 | DB-J14-036-2006 | SC>0.3 | SC>=0.5 assigned to the high-SC group because the table provides no third group | 0.6 |  |  |  |  | 0.45 | 0.5 | 1.5 | 2 | original_selected_variables
SD0020_T004_4hao | 2011 | 0.294 | DB-J14-036-2006 | SC<=0.3 | exact table group | 0.6 | 0.55 | 0.6 | 1.5 | 2.3 | 0.55 | 0.6 | 1.5 | 2.3 | original_selected_variables
SD0021_T001_1hao | 2018 | 0.4546 | DB-J14-036-2006 | SC>0.3 | exact table group | 0.6 |  |  |  |  | 0.45 | 0.5 | 1.5 | 2 | original_selected_variables
SD0022_T001_1hao | 1917 | 0.3617 | JGJ26-86 | all_SC_default | old-standard default U-values used because JGJ26-86 high-SC cells are dash | 0.6 |  |  |  |  | 0.91 | 1.28 | 2 | 6.4 | original_selected_variables
SD0022_T002_2hao | 1917 | 0.2392 | JGJ26-86 | all_SC_default | exact table group | 0.6 | 0.91 | 1.28 | 2 | 6.4 | 0.91 | 1.28 | 2 | 6.4 | original_selected_variables
SD0022_T003_3hao | 1917 | 0.31 | JGJ26-86 | all_SC_default | old-standard default U-values used because JGJ26-86 high-SC cells are dash | 0.6 |  |  |  |  | 0.91 | 1.28 | 2 | 6.4 | original_selected_variables
SD0023_T001_1hao | 2018 | 0.4373 | DB-J14-036-2006 | SC>0.3 | exact table group | 0.6 |  |  |  |  | 0.45 | 0.5 | 1.5 | 2 | original_selected_variables
SD0023_T002_2hao | 2018 | 0.2771 | DB-J14-036-2006 | SC<=0.3 | exact table group | 0.6 | 0.55 | 0.6 | 1.5 | 2.3 | 0.55 | 0.6 | 1.5 | 2.3 | original_selected_variables
SD0023_T003_3hao | 2018 | 0.2129 | DB-J14-036-2006 | SC<=0.3 | exact table group | 0.6 | 0.55 | 0.6 | 1.5 | 2.3 | 0.55 | 0.6 | 1.5 | 2.3 | original_selected_variables
SD0023_T004_4hao | 2018 | 0.2325 | DB-J14-036-2006 | SC<=0.3 | exact table group | 0.6 | 0.55 | 0.6 | 1.5 | 2.3 | 0.55 | 0.6 | 1.5 | 2.3 | original_selected_variables
SD0023_T005_5hao | 2018 | 0.1877 | DB-J14-036-2006 | SC<=0.3 | exact table group | 0.6 | 0.55 | 0.6 | 1.5 | 2.3 | 0.55 | 0.6 | 1.5 | 2.3 | original_selected_variables
SD0023_T006_6hao | 2018 | 0.2615 | DB-J14-036-2006 | SC<=0.3 | exact table group | 0.6 | 0.55 | 0.6 | 1.5 | 2.3 | 0.55 | 0.6 | 1.5 | 2.3 | original_selected_variables
SD0023_T007_7hao | 2018 | 0.3829 | DB-J14-036-2006 | SC>0.3 | exact table group | 0.6 | 0.45 | 0.5 | 1.5 | 2 | 0.45 | 0.5 | 1.5 | 2 | original_selected_variables
SD0023_T008_8hao | 2018 | 0.2178 | DB-J14-036-2006 | SC<=0.3 | exact table group | 0.6 | 0.55 | 0.6 | 1.5 | 2.3 | 0.55 | 0.6 | 1.5 | 2.3 | original_selected_variables
SD0023_T009_9hao | 2018 | 0.4103 | DB-J14-036-2006 | SC>0.3 | exact table group | 0.6 |  |  |  |  | 0.45 | 0.5 | 1.5 | 2 | original_selected_variables
SD0023_T010_10hao | 2018 | 0.3713 | DB-J14-036-2006 | SC>0.3 | exact table group | 0.6 | 0.45 | 0.5 | 1.5 | 2 | 0.45 | 0.5 | 1.5 | 2 | original_selected_variables
SD0023_T011_11hao | 2018 | 0.4616 | DB-J14-036-2006 | SC>0.3 | exact table group | 0.6 |  |  |  |  | 0.45 | 0.5 | 1.5 | 2 | original_selected_variables
SD0024_T001_1hao | 2025 | 0.2302 | DB37/T 5155-2025 | SC<=0.3 | exact table group | 0.35 | 0.15 | 0.42 | 1 | 1.4 | 0.15 | 0.42 | 1 | 1.4 | original_selected_variables
SD0024_T002_2hao | 2025 | 0.2554 | DB37/T 5155-2025 | SC<=0.3 | exact table group | 0.35 | 0.15 | 0.42 | 1 | 1.4 | 0.15 | 0.42 | 1 | 1.4 | original_selected_variables
SD0024_T003_3hao | 2025 | 0.2596 | DB37/T 5155-2025 | SC<=0.3 | exact table group | 0.35 | 0.15 | 0.42 | 1 | 1.4 | 0.15 | 0.42 | 1 | 1.4 | original_selected_variables
SD0025_T001_1hao | 2014 | 0.2916 | DB-J14-036-2006 | SC<=0.3 | exact table group | 0.6 | 0.55 | 0.6 | 1.5 | 2.3 | 0.55 | 0.6 | 1.5 | 2.3 | original_selected_variables
SD0026_T001_1hao | 1981 | 0.1632 | JGJ26-86 | all_SC_default | exact table group | 0.6 | 0.91 | 1.28 | 2 | 6.4 | 0.91 | 1.28 | 2 | 6.4 | original_selected_variables
SD0026_T002_2hao | 1981 | 0.2376 | JGJ26-86 | all_SC_default | exact table group | 0.6 | 0.91 | 1.28 | 2 | 6.4 | 0.91 | 1.28 | 2 | 6.4 | original_selected_variables
SD0026_T003_3hao | 1981 | 0.2268 | JGJ26-86 | all_SC_default | exact table group | 0.6 | 0.91 | 1.28 | 2 | 6.4 | 0.91 | 1.28 | 2 | 6.4 | original_selected_variables
SD0026_T004_4hao | 1981 | 0.2877 | JGJ26-86 | all_SC_default | exact table group | 0.6 | 0.91 | 1.28 | 2 | 6.4 | 0.91 | 1.28 | 2 | 6.4 | original_selected_variables
SD0026_T005_5hao | 1981 | 0.4811 | JGJ26-86 | all_SC_default | old-standard default U-values used because JGJ26-86 high-SC cells are dash | 0.6 |  |  |  |  | 0.91 | 1.28 | 2 | 6.4 | original_selected_variables
SD0027_T001_1hao | 1950 | 0.2666 | JGJ26-86 | all_SC_default | exact table group | 0.6 | 0.91 | 1.28 | 2 | 6.4 | 0.91 | 1.28 | 2 | 6.4 | original_selected_variables
SD0027_T002_2hao | 1950 | 0.2192 | JGJ26-86 | all_SC_default | exact table group | 0.6 | 0.91 | 1.28 | 2 | 6.4 | 0.91 | 1.28 | 2 | 6.4 | original_selected_variables
SD0027_T003_3hao | 1950 | 0.18 | JGJ26-86 | all_SC_default | exact table group | 0.6 | 0.91 | 1.28 | 2 | 6.4 | 0.91 | 1.28 | 2 | 6.4 | original_selected_variables
SD0027_T004_4hao | 1950 | 0.2612 | JGJ26-86 | all_SC_default | exact table group | 0.6 | 0.91 | 1.28 | 2 | 6.4 | 0.91 | 1.28 | 2 | 6.4 | original_selected_variables
SD0027_T005_5hao | 1950 | 0.2379 | JGJ26-86 | all_SC_default | exact table group | 0.6 | 0.91 | 1.28 | 2 | 6.4 | 0.91 | 1.28 | 2 | 6.4 | original_selected_variables
SD0028_T001_1hao | 1950 | 0.3747 | JGJ26-86 | all_SC_default | old-standard default U-values used because JGJ26-86 high-SC cells are dash | 0.6 |  |  |  |  | 0.91 | 1.28 | 2 | 6.4 | original_selected_variables
SD0028_T002_2hao | 1950 | 0.2772 | JGJ26-86 | all_SC_default | exact table group | 0.6 | 0.91 | 1.28 | 2 | 6.4 | 0.91 | 1.28 | 2 | 6.4 | original_selected_variables
SD0029_T001_1hao | 1955 | 0.2613 | JGJ26-86 | all_SC_default | exact table group | 0.6 | 0.91 | 1.28 | 2 | 6.4 | 0.91 | 1.28 | 2 | 6.4 | original_selected_variables
SD0029_T002_2hao | 1955 | 0.3207 | JGJ26-86 | all_SC_default | old-standard default U-values used because JGJ26-86 high-SC cells are dash | 0.6 |  |  |  |  | 0.91 | 1.28 | 2 | 6.4 | original_selected_variables
SD0029_T003_3hao | 1955 | 0.2716 | JGJ26-86 | all_SC_default | exact table group | 0.6 | 0.91 | 1.28 | 2 | 6.4 | 0.91 | 1.28 | 2 | 6.4 | original_selected_variables
SD0030_T001_1hao | 2003 | 0.3439 | JGJ26-86 | all_SC_default | old-standard default U-values used because JGJ26-86 high-SC cells are dash | 0.6 |  |  |  |  | 0.91 | 1.28 | 2 | 6.4 | original_selected_variables
SD0031_T001_1hao | 2017 | 0.3686 | DB-J14-036-2006 | SC>0.3 | exact table group | 0.6 | 0.45 | 0.5 | 1.5 | 2 | 0.45 | 0.5 | 1.5 | 2 | original_selected_variables
SD0032_T001_1hao | 1994 | 0.2572 | JGJ26-86 | all_SC_default | exact table group | 0.6 | 0.91 | 1.28 | 2 | 6.4 | 0.91 | 1.28 | 2 | 6.4 | original_selected_variables
SD0032_T002_2hao | 1994 | 0.2711 | JGJ26-86 | all_SC_default | exact table group | 0.6 | 0.91 | 1.28 | 2 | 6.4 | 0.91 | 1.28 | 2 | 6.4 | original_selected_variables
SD0032_T003_3hao | 1994 | 0.2839 | JGJ26-86 | all_SC_default | exact table group | 0.6 | 0.91 | 1.28 | 2 | 6.4 | 0.91 | 1.28 | 2 | 6.4 | original_selected_variables
SD0032_T004_4hao | 1994 | 0.2839 | JGJ26-86 | all_SC_default | exact table group | 0.6 | 0.91 | 1.28 | 2 | 6.4 | 0.91 | 1.28 | 2 | 6.4 | original_selected_variables
SD0032_T005_5hao | 1994 | 0.2764 | JGJ26-86 | all_SC_default | exact table group | 0.6 | 0.91 | 1.28 | 2 | 6.4 | 0.91 | 1.28 | 2 | 6.4 | original_selected_variables
SD0034_T001_1hao | 2003 | 0.2879 | JGJ26-86 | all_SC_default | exact table group | 0.6 | 0.91 | 1.28 | 2 | 6.4 | 0.91 | 1.28 | 2 | 6.4 | original_selected_variables
SD0034_T002_2hao | 2003 | 0.1462 | JGJ26-86 | all_SC_default | exact table group | 0.6 | 0.91 | 1.28 | 2 | 6.4 | 0.91 | 1.28 | 2 | 6.4 | original_selected_variables
SD0034_T003_3hao | 2003 | 0.3873 | JGJ26-86 | all_SC_default | old-standard default U-values used because JGJ26-86 high-SC cells are dash | 0.6 |  |  |  |  | 0.91 | 1.28 | 2 | 6.4 | original_selected_variables
SD0034_T004_4hao | 2003 | 0.2657 | JGJ26-86 | all_SC_default | exact table group | 0.6 | 0.91 | 1.28 | 2 | 6.4 | 0.91 | 1.28 | 2 | 6.4 | original_selected_variables
SD0034_T005_5hao | 2003 | 0.2225 | JGJ26-86 | all_SC_default | exact table group | 0.6 | 0.91 | 1.28 | 2 | 6.4 | 0.91 | 1.28 | 2 | 6.4 | original_selected_variables
SD0034_T006_6hao | 2003 | 0.4491 | JGJ26-86 | all_SC_default | old-standard default U-values used because JGJ26-86 high-SC cells are dash | 0.6 |  |  |  |  | 0.91 | 1.28 | 2 | 6.4 | original_selected_variables
SD0035_T001_1hao | 2001 | 0.2969 | JGJ26-86 | all_SC_default | exact table group | 0.6 | 0.91 | 1.28 | 2 | 6.4 | 0.91 | 1.28 | 2 | 6.4 | original_selected_variables
SD0035_T002_2hao | 2001 | 0.2539 | JGJ26-86 | all_SC_default | exact table group | 0.6 | 0.91 | 1.28 | 2 | 6.4 | 0.91 | 1.28 | 2 | 6.4 | original_selected_variables
SD0035_T003_3hao | 2001 | 0.2317 | JGJ26-86 | all_SC_default | exact table group | 0.6 | 0.91 | 1.28 | 2 | 6.4 | 0.91 | 1.28 | 2 | 6.4 | original_selected_variables
SD0035_T004_4hao | 2001 | 0.3068 | JGJ26-86 | all_SC_default | old-standard default U-values used because JGJ26-86 high-SC cells are dash | 0.6 |  |  |  |  | 0.91 | 1.28 | 2 | 6.4 | original_selected_variables
SD0035_T005_5hao | 2001 | 0.3162 | JGJ26-86 | all_SC_default | old-standard default U-values used because JGJ26-86 high-SC cells are dash | 0.6 |  |  |  |  | 0.91 | 1.28 | 2 | 6.4 | original_selected_variables
SD0035_T006_6hao | 2001 | 0.3298 | JGJ26-86 | all_SC_default | old-standard default U-values used because JGJ26-86 high-SC cells are dash | 0.6 |  |  |  |  | 0.91 | 1.28 | 2 | 6.4 | original_selected_variables
SD0035_T007_7hao | 2001 | 0.608 | JGJ26-86 | all_SC_default | old-standard default U-values used because JGJ26-86 high-SC cells are dash | 0.6 |  |  |  |  | 0.91 | 1.28 | 2 | 6.4 | original_selected_variables
SD0035_T008_8hao | 2001 | 0.2969 | JGJ26-86 | all_SC_default | exact table group | 0.6 | 0.91 | 1.28 | 2 | 6.4 | 0.91 | 1.28 | 2 | 6.4 | original_selected_variables
SD0035_T009_9hao | 2001 | 0.2559 | JGJ26-86 | all_SC_default | exact table group | 0.6 | 0.91 | 1.28 | 2 | 6.4 | 0.91 | 1.28 | 2 | 6.4 | original_selected_variables
SD0035_T010_10hao | 2001 | 0.407 | JGJ26-86 | all_SC_default | old-standard default U-values used because JGJ26-86 high-SC cells are dash | 0.6 |  |  |  |  | 0.91 | 1.28 | 2 | 6.4 | original_selected_variables
SD0036_T001_1hao | 2013 | 0.288 | DB-J14-036-2006 | SC<=0.3 | exact table group | 0.6 | 0.55 | 0.6 | 1.5 | 2.3 | 0.55 | 0.6 | 1.5 | 2.3 | original_selected_variables
SD0036_T002_2hao | 2013 | 0.2913 | DB-J14-036-2006 | SC<=0.3 | exact table group | 0.6 | 0.55 | 0.6 | 1.5 | 2.3 | 0.55 | 0.6 | 1.5 | 2.3 | original_selected_variables
SD0036_T003_3hao | 2013 | 0.3236 | DB-J14-036-2006 | SC>0.3 | exact table group | 0.6 | 0.45 | 0.5 | 1.5 | 2 | 0.45 | 0.5 | 1.5 | 2 | original_selected_variables
SD0036_T004_4hao | 2013 | 0.3324 | DB-J14-036-2006 | SC>0.3 | exact table group | 0.6 | 0.45 | 0.5 | 1.5 | 2 | 0.45 | 0.5 | 1.5 | 2 | original_selected_variables
SD0036_T005_5hao | 2013 | 0.2086 | DB-J14-036-2006 | SC<=0.3 | exact table group | 0.6 | 0.55 | 0.6 | 1.5 | 2.3 | 0.55 | 0.6 | 1.5 | 2.3 | original_selected_variables
SD0036_T006_6hao | 2013 | 0.1873 | DB-J14-036-2006 | SC<=0.3 | exact table group | 0.6 | 0.55 | 0.6 | 1.5 | 2.3 | 0.55 | 0.6 | 1.5 | 2.3 | original_selected_variables
SD0036_T007_7hao | 2013 | 0.2401 | DB-J14-036-2006 | SC<=0.3 | exact table group | 0.6 | 0.55 | 0.6 | 1.5 | 2.3 | 0.55 | 0.6 | 1.5 | 2.3 | original_selected_variables
SD0036_T008_8hao | 2013 | 0.2321 | DB-J14-036-2006 | SC<=0.3 | exact table group | 0.6 | 0.55 | 0.6 | 1.5 | 2.3 | 0.55 | 0.6 | 1.5 | 2.3 | original_selected_variables
SD0036_T009_9hao | 2013 | 0.2423 | DB-J14-036-2006 | SC<=0.3 | exact table group | 0.6 | 0.55 | 0.6 | 1.5 | 2.3 | 0.55 | 0.6 | 1.5 | 2.3 | original_selected_variables
SD0036_T010_10hao | 2013 | 0.2175 | DB-J14-036-2006 | SC<=0.3 | exact table group | 0.6 | 0.55 | 0.6 | 1.5 | 2.3 | 0.55 | 0.6 | 1.5 | 2.3 | original_selected_variables
SD0037_T001_1hao | 1993 | 0.2956 | JGJ26-86 | all_SC_default | exact table group | 0.6 | 0.91 | 1.28 | 2 | 6.4 | 0.91 | 1.28 | 2 | 6.4 | original_selected_variables
SD0038_T001_1hao | 2015 | 0.3016 | DB-J14-036-2006 | SC>0.3 | exact table group | 0.6 | 0.45 | 0.5 | 1.5 | 2 | 0.45 | 0.5 | 1.5 | 2 | original_selected_variables
SD0038_T002_2hao | 2015 | 0.3643 | DB-J14-036-2006 | SC>0.3 | exact table group | 0.6 | 0.45 | 0.5 | 1.5 | 2 | 0.45 | 0.5 | 1.5 | 2 | original_selected_variables
SD0039_T001_1hao | 1965 | 0.2174 | JGJ26-86 | all_SC_default | exact table group | 0.6 | 0.91 | 1.28 | 2 | 6.4 | 0.91 | 1.28 | 2 | 6.4 | original_selected_variables
SD0039_T002_2hao | 1965 | 0.2871 | JGJ26-86 | all_SC_default | exact table group | 0.6 | 0.91 | 1.28 | 2 | 6.4 | 0.91 | 1.28 | 2 | 6.4 | original_selected_variables
SD0039_T003_3hao | 1965 | 0.2379 | JGJ26-86 | all_SC_default | exact table group | 0.6 | 0.91 | 1.28 | 2 | 6.4 | 0.91 | 1.28 | 2 | 6.4 | original_selected_variables
SD0039_T004_4hao | 1965 | 0.2425 | JGJ26-86 | all_SC_default | exact table group | 0.6 | 0.91 | 1.28 | 2 | 6.4 | 0.91 | 1.28 | 2 | 6.4 | original_selected_variables
SD0039_T005_5hao | 1965 | 0.2412 | JGJ26-86 | all_SC_default | exact table group | 0.6 | 0.91 | 1.28 | 2 | 6.4 | 0.91 | 1.28 | 2 | 6.4 | original_selected_variables
SD0039_T006_6hao | 1965 | 0.2668 | JGJ26-86 | all_SC_default | exact table group | 0.6 | 0.91 | 1.28 | 2 | 6.4 | 0.91 | 1.28 | 2 | 6.4 | original_selected_variables
SD0039_T007_7hao | 1965 | 0.1611 | JGJ26-86 | all_SC_default | exact table group | 0.6 | 0.91 | 1.28 | 2 | 6.4 | 0.91 | 1.28 | 2 | 6.4 | original_selected_variables
SD0040_T001_1hao | 1965 | 0.2877 | JGJ26-86 | all_SC_default | exact table group | 0.6 | 0.91 | 1.28 | 2 | 6.4 | 0.91 | 1.28 | 2 | 6.4 | original_selected_variables
SD0040_T002_2hao | 1965 | 0.3171 | JGJ26-86 | all_SC_default | old-standard default U-values used because JGJ26-86 high-SC cells are dash | 0.6 |  |  |  |  | 0.91 | 1.28 | 2 | 6.4 | original_selected_variables
SD0040_T003_3hao | 1965 | 0.3064 | JGJ26-86 | all_SC_default | old-standard default U-values used because JGJ26-86 high-SC cells are dash | 0.6 |  |  |  |  | 0.91 | 1.28 | 2 | 6.4 | original_selected_variables
SD0040_T004_4hao | 1965 | 0.1523 | JGJ26-86 | all_SC_default | exact table group | 0.6 | 0.91 | 1.28 | 2 | 6.4 | 0.91 | 1.28 | 2 | 6.4 | original_selected_variables
SD0040_T005_5hao | 1965 | 0.2898 | JGJ26-86 | all_SC_default | exact table group | 0.6 | 0.91 | 1.28 | 2 | 6.4 | 0.91 | 1.28 | 2 | 6.4 | original_selected_variables
SD0040_T006_6hao | 1965 | 0.219 | JGJ26-86 | all_SC_default | exact table group | 0.6 | 0.91 | 1.28 | 2 | 6.4 | 0.91 | 1.28 | 2 | 6.4 | original_selected_variables
SD0040_T007_7hao | 1965 | 0.375 | JGJ26-86 | all_SC_default | old-standard default U-values used because JGJ26-86 high-SC cells are dash | 0.6 |  |  |  |  | 0.91 | 1.28 | 2 | 6.4 | original_selected_variables
SD0040_T008_8hao | 1965 | 0.3752 | JGJ26-86 | all_SC_default | old-standard default U-values used because JGJ26-86 high-SC cells are dash | 0.6 |  |  |  |  | 0.91 | 1.28 | 2 | 6.4 | original_selected_variables
SD0041_T001_1hao | 1945 | 0.3441 | JGJ26-86 | all_SC_default | old-standard default U-values used because JGJ26-86 high-SC cells are dash | 0.6 |  |  |  |  | 0.91 | 1.28 | 2 | 6.4 | original_selected_variables
SD0041_T002_2hao | 1945 | 0.2367 | JGJ26-86 | all_SC_default | exact table group | 0.6 | 0.91 | 1.28 | 2 | 6.4 | 0.91 | 1.28 | 2 | 6.4 | original_selected_variables
SD0041_T003_3hao | 1945 | 0.3134 | JGJ26-86 | all_SC_default | old-standard default U-values used because JGJ26-86 high-SC cells are dash | 0.6 |  |  |  |  | 0.91 | 1.28 | 2 | 6.4 | original_selected_variables
SD0041_T004_4hao | 1945 | 0.3234 | JGJ26-86 | all_SC_default | old-standard default U-values used because JGJ26-86 high-SC cells are dash | 0.6 |  |  |  |  | 0.91 | 1.28 | 2 | 6.4 | original_selected_variables
SD0042_T001_1hao | 2018 | 0.2223 | DB-J14-036-2006 | SC<=0.3 | exact table group | 0.6 | 0.55 | 0.6 | 1.5 | 2.3 | 0.55 | 0.6 | 1.5 | 2.3 | original_selected_variables
SD0043_T001_1hao | 2025 | 0.4082 | DB37/T 5155-2025 | SC>0.3 | exact table group | 0.45 | 0.15 | 0.37 | 1 | 1.3 | 0.15 | 0.37 | 1 | 1.3 | original_selected_variables
SD0043_T002_2hao | 2025 | 0.4107 | DB37/T 5155-2025 | SC>0.3 | exact table group | 0.45 | 0.15 | 0.37 | 1 | 1.3 | 0.15 | 0.37 | 1 | 1.3 | original_selected_variables
SD0043_T003_3hao | 2025 | 0.3956 | DB37/T 5155-2025 | SC>0.3 | exact table group | 0.45 | 0.15 | 0.37 | 1 | 1.3 | 0.15 | 0.37 | 1 | 1.3 | original_selected_variables
SD0043_T004_4hao | 2025 | 0.4026 | DB37/T 5155-2025 | SC>0.3 | exact table group | 0.45 | 0.15 | 0.37 | 1 | 1.3 | 0.15 | 0.37 | 1 | 1.3 | original_selected_variables
SD0043_T005_5hao | 2025 | 0.4015 | DB37/T 5155-2025 | SC>0.3 | exact table group | 0.45 | 0.15 | 0.37 | 1 | 1.3 | 0.15 | 0.37 | 1 | 1.3 | original_selected_variables
SD0043_T006_6hao | 2025 | 0.3792 | DB37/T 5155-2025 | SC>0.3 | exact table group | 0.45 | 0.15 | 0.37 | 1 | 1.3 | 0.15 | 0.37 | 1 | 1.3 | original_selected_variables
SD0043_T007_7hao | 2025 | 0.4565 | DB37/T 5155-2025 | SC>0.3 | exact table group | 0.45 | 0.15 | 0.37 | 1 | 1.3 | 0.15 | 0.37 | 1 | 1.3 | original_selected_variables
SD0043_T008_8hao | 2025 | 0.3941 | DB37/T 5155-2025 | SC>0.3 | exact table group | 0.45 | 0.15 | 0.37 | 1 | 1.3 | 0.15 | 0.37 | 1 | 1.3 | original_selected_variables
SD0043_T009_9hao | 2025 | 0.3324 | DB37/T 5155-2025 | SC>0.3 | exact table group | 0.45 | 0.15 | 0.37 | 1 | 1.3 | 0.15 | 0.37 | 1 | 1.3 | original_selected_variables
SD0043_T010_10hao | 2025 | 0.401 | DB37/T 5155-2025 | SC>0.3 | exact table group | 0.45 | 0.15 | 0.37 | 1 | 1.3 | 0.15 | 0.37 | 1 | 1.3 | original_selected_variables
SD0043_T011_11hao | 2025 | 0.341 | DB37/T 5155-2025 | SC>0.3 | exact table group | 0.45 | 0.15 | 0.37 | 1 | 1.3 | 0.15 | 0.37 | 1 | 1.3 | original_selected_variables
SD0043_T012_12hao | 2025 | 0.3384 | DB37/T 5155-2025 | SC>0.3 | exact table group | 0.45 | 0.15 | 0.37 | 1 | 1.3 | 0.15 | 0.37 | 1 | 1.3 | original_selected_variables
SD0043_T013_13hao | 2025 | 0.373 | DB37/T 5155-2025 | SC>0.3 | exact table group | 0.45 | 0.15 | 0.37 | 1 | 1.3 | 0.15 | 0.37 | 1 | 1.3 | original_selected_variables
SD0043_T014_14hao | 2025 | 0.3396 | DB37/T 5155-2025 | SC>0.3 | exact table group | 0.45 | 0.15 | 0.37 | 1 | 1.3 | 0.15 | 0.37 | 1 | 1.3 | original_selected_variables
SD0043_T015_15hao | 2025 | 0.3335 | DB37/T 5155-2025 | SC>0.3 | exact table group | 0.45 | 0.15 | 0.37 | 1 | 1.3 | 0.15 | 0.37 | 1 | 1.3 | original_selected_variables
SD0043_T016_16hao | 2025 | 0.403 | DB37/T 5155-2025 | SC>0.3 | exact table group | 0.45 | 0.15 | 0.37 | 1 | 1.3 | 0.15 | 0.37 | 1 | 1.3 | original_selected_variables
SD0043_T017_17hao | 2025 | 0.3451 | DB37/T 5155-2025 | SC>0.3 | exact table group | 0.45 | 0.15 | 0.37 | 1 | 1.3 | 0.15 | 0.37 | 1 | 1.3 | original_selected_variables
SD0043_T018_18hao | 2025 | 0.2482 | DB37/T 5155-2025 | SC<=0.3 | exact table group | 0.35 | 0.15 | 0.42 | 1 | 1.4 | 0.15 | 0.42 | 1 | 1.4 | original_selected_variables
SD0043_T019_19hao | 2025 | 0.3059 | DB37/T 5155-2025 | SC>0.3 | exact table group | 0.45 | 0.15 | 0.37 | 1 | 1.3 | 0.15 | 0.37 | 1 | 1.3 | original_selected_variables
SD0043_T020_20hao | 2025 | 0.2922 | DB37/T 5155-2025 | SC<=0.3 | exact table group | 0.35 | 0.15 | 0.42 | 1 | 1.4 | 0.15 | 0.42 | 1 | 1.4 | original_selected_variables
SD0043_T021_21hao | 2025 | 0.2431 | DB37/T 5155-2025 | SC<=0.3 | exact table group | 0.35 | 0.15 | 0.42 | 1 | 1.4 | 0.15 | 0.42 | 1 | 1.4 | original_selected_variables
SD0043_T022_22hao | 2025 | 0.3275 | DB37/T 5155-2025 | SC>0.3 | exact table group | 0.45 | 0.15 | 0.37 | 1 | 1.3 | 0.15 | 0.37 | 1 | 1.3 | original_selected_variables
SD0043_T023_23hao | 2025 | 0.3244 | DB37/T 5155-2025 | SC>0.3 | exact table group | 0.45 | 0.15 | 0.37 | 1 | 1.3 | 0.15 | 0.37 | 1 | 1.3 | original_selected_variables
SD0043_T024_24hao | 2025 | 0.3451 | DB37/T 5155-2025 | SC>0.3 | exact table group | 0.45 | 0.15 | 0.37 | 1 | 1.3 | 0.15 | 0.37 | 1 | 1.3 | original_selected_variables
SD0043_T025_25hao | 2025 | 0.3956 | DB37/T 5155-2025 | SC>0.3 | exact table group | 0.45 | 0.15 | 0.37 | 1 | 1.3 | 0.15 | 0.37 | 1 | 1.3 | original_selected_variables
SD0043_T026_26hao | 2025 | 0.3205 | DB37/T 5155-2025 | SC>0.3 | exact table group | 0.45 | 0.15 | 0.37 | 1 | 1.3 | 0.15 | 0.37 | 1 | 1.3 | original_selected_variables
SD0043_T027_27hao | 2025 | 0.392 | DB37/T 5155-2025 | SC>0.3 | exact table group | 0.45 | 0.15 | 0.37 | 1 | 1.3 | 0.15 | 0.37 | 1 | 1.3 | original_selected_variables
SD0043_T028_28hao | 2025 | 0.4013 | DB37/T 5155-2025 | SC>0.3 | exact table group | 0.45 | 0.15 | 0.37 | 1 | 1.3 | 0.15 | 0.37 | 1 | 1.3 | original_selected_variables
SD0043_T029_29hao | 2025 | 0.3767 | DB37/T 5155-2025 | SC>0.3 | exact table group | 0.45 | 0.15 | 0.37 | 1 | 1.3 | 0.15 | 0.37 | 1 | 1.3 | original_selected_variables
SD0043_T030_30hao | 2025 | 0.2989 | DB37/T 5155-2025 | SC<=0.3 | exact table group | 0.35 | 0.15 | 0.42 | 1 | 1.4 | 0.15 | 0.42 | 1 | 1.4 | original_selected_variables
SD0043_T031_31hao | 2025 | 0.3088 | DB37/T 5155-2025 | SC>0.3 | exact table group | 0.45 | 0.15 | 0.37 | 1 | 1.3 | 0.15 | 0.37 | 1 | 1.3 | original_selected_variables
SD0043_T032_32hao | 2025 | 0.3563 | DB37/T 5155-2025 | SC>0.3 | exact table group | 0.45 | 0.15 | 0.37 | 1 | 1.3 | 0.15 | 0.37 | 1 | 1.3 | original_selected_variables
SD0044_T001_1hao | 1975 | 0.2982 | JGJ26-86 | all_SC_default | exact table group | 0.6 | 0.91 | 1.28 | 2 | 6.4 | 0.91 | 1.28 | 2 | 6.4 | original_selected_variables
SD0044_T002_2hao | 1975 | 0.2648 | JGJ26-86 | all_SC_default | exact table group | 0.6 | 0.91 | 1.28 | 2 | 6.4 | 0.91 | 1.28 | 2 | 6.4 | original_selected_variables
SD0045_T001_1hao | 2007 | 0.1961 | DB-J14-036-2006 | SC<=0.3 | exact table group | 0.6 | 0.55 | 0.6 | 1.5 | 2.3 | 0.55 | 0.6 | 1.5 | 2.3 | original_selected_variables
SD0046_T001_1hao | 2024 | 0.1646 | DB37/T 5155-2019 | SC<=0.3 | exact table group | 0.4 | 0.4 | 0.5 | 1 | 1.8 | 0.4 | 0.5 | 1 | 1.8 | original_selected_variables
SD0046_T002_2hao | 2024 | 0.1846 | DB37/T 5155-2019 | SC<=0.3 | exact table group | 0.4 | 0.4 | 0.5 | 1 | 1.8 | 0.4 | 0.5 | 1 | 1.8 | original_selected_variables
SD0046_T003_3hao | 2024 | 0.3153 | DB37/T 5155-2019 | SC>0.3 | exact table group | 0.4 | 0.35 | 0.45 | 1 | 1.6 | 0.35 | 0.45 | 1 | 1.6 | original_selected_variables
SD0047_T001_1hao | 1956 | 0.3041 | JGJ26-86 | all_SC_default | old-standard default U-values used because JGJ26-86 high-SC cells are dash | 0.6 |  |  |  |  | 0.91 | 1.28 | 2 | 6.4 | original_selected_variables
SD0047_T002_2hao | 1956 | 0.262 | JGJ26-86 | all_SC_default | exact table group | 0.6 | 0.91 | 1.28 | 2 | 6.4 | 0.91 | 1.28 | 2 | 6.4 | original_selected_variables
SD0048_T001_1hao | 1956 | 0.4583 | JGJ26-86 | all_SC_default | old-standard default U-values used because JGJ26-86 high-SC cells are dash | 0.6 |  |  |  |  | 0.91 | 1.28 | 2 | 6.4 | original_selected_variables
SD0048_T002_2hao | 1956 | 0.309 | JGJ26-86 | all_SC_default | old-standard default U-values used because JGJ26-86 high-SC cells are dash | 0.6 |  |  |  |  | 0.91 | 1.28 | 2 | 6.4 | original_selected_variables
SD0048_T003_3hao | 1956 | 0.3361 | JGJ26-86 | all_SC_default | old-standard default U-values used because JGJ26-86 high-SC cells are dash | 0.6 |  |  |  |  | 0.91 | 1.28 | 2 | 6.4 | original_selected_variables
SD0048_T004_4hao | 1956 | 0.52 | JGJ26-86 | all_SC_default | old-standard default U-values used because JGJ26-86 high-SC cells are dash | 0.6 |  |  |  |  | 0.91 | 1.28 | 2 | 6.4 | original_selected_variables
SD0049_T001_1hao | 1956 | 0.2065 | JGJ26-86 | all_SC_default | exact table group | 0.6 | 0.91 | 1.28 | 2 | 6.4 | 0.91 | 1.28 | 2 | 6.4 | original_selected_variables
SD0049_T002_2hao | 1956 | 0.2431 | JGJ26-86 | all_SC_default | exact table group | 0.6 | 0.91 | 1.28 | 2 | 6.4 | 0.91 | 1.28 | 2 | 6.4 | original_selected_variables
SD0049_T003_3hao | 1956 | 0.2871 | JGJ26-86 | all_SC_default | exact table group | 0.6 | 0.91 | 1.28 | 2 | 6.4 | 0.91 | 1.28 | 2 | 6.4 | original_selected_variables
SD0049_T004_4hao | 1956 | 0.3079 | JGJ26-86 | all_SC_default | old-standard default U-values used because JGJ26-86 high-SC cells are dash | 0.6 |  |  |  |  | 0.91 | 1.28 | 2 | 6.4 | original_selected_variables
SD0049_T005_5hao | 1956 | 0.3875 | JGJ26-86 | all_SC_default | old-standard default U-values used because JGJ26-86 high-SC cells are dash | 0.6 |  |  |  |  | 0.91 | 1.28 | 2 | 6.4 | original_selected_variables
SD0049_T006_6hao | 1956 | 0.335 | JGJ26-86 | all_SC_default | old-standard default U-values used because JGJ26-86 high-SC cells are dash | 0.6 |  |  |  |  | 0.91 | 1.28 | 2 | 6.4 | original_selected_variables
SD0050_T001_1hao | 2024 | 0.3149 | DB37/T 5155-2019 | SC>0.3 | exact table group | 0.4 | 0.35 | 0.45 | 1 | 1.6 | 0.35 | 0.45 | 1 | 1.6 | original_selected_variables
SD0050_T002_2hao | 2024 | 0.3483 | DB37/T 5155-2019 | SC>0.3 | exact table group | 0.4 | 0.35 | 0.45 | 1 | 1.6 | 0.35 | 0.45 | 1 | 1.6 | original_selected_variables
SD0050_T003_3hao | 2024 | 0.323 | DB37/T 5155-2019 | SC>0.3 | exact table group | 0.4 | 0.35 | 0.45 | 1 | 1.6 | 0.35 | 0.45 | 1 | 1.6 | original_selected_variables
SD0051_T001_1hao | 1954 | 0.2748 | JGJ26-86 | all_SC_default | exact table group | 0.6 | 0.91 | 1.28 | 2 | 6.4 | 0.91 | 1.28 | 2 | 6.4 | original_selected_variables
SD0053_T001_1hao | 1984 | 0.23 | JGJ26-86 | all_SC_default | exact table group | 0.6 | 0.91 | 1.28 | 2 | 6.4 | 0.91 | 1.28 | 2 | 6.4 | original_selected_variables
SD0053_T002_2hao | 1984 | 0.2445 | JGJ26-86 | all_SC_default | exact table group | 0.6 | 0.91 | 1.28 | 2 | 6.4 | 0.91 | 1.28 | 2 | 6.4 | original_selected_variables
SD0054_T001_1hao | 2016 | 0.2843 | DB-J14-036-2006 | SC<=0.3 | exact table group | 0.6 | 0.55 | 0.6 | 1.5 | 2.3 | 0.55 | 0.6 | 1.5 | 2.3 | original_selected_variables
SD0054_T002_2hao | 2016 | 0.3404 | DB-J14-036-2006 | SC>0.3 | exact table group | 0.6 | 0.45 | 0.5 | 1.5 | 2 | 0.45 | 0.5 | 1.5 | 2 | original_selected_variables
SD0054_T003_3hao | 2016 | 0.2786 | DB-J14-036-2006 | SC<=0.3 | exact table group | 0.6 | 0.55 | 0.6 | 1.5 | 2.3 | 0.55 | 0.6 | 1.5 | 2.3 | original_selected_variables
SD0055_T001_1hao | 2015 | 0.3317 | DB-J14-036-2006 | SC>0.3 | exact table group | 0.6 | 0.45 | 0.5 | 1.5 | 2 | 0.45 | 0.5 | 1.5 | 2 | original_selected_variables
SD0055_T002_2hao | 2015 | 0.2614 | DB-J14-036-2006 | SC<=0.3 | exact table group | 0.6 | 0.55 | 0.6 | 1.5 | 2.3 | 0.55 | 0.6 | 1.5 | 2.3 | original_selected_variables
SD0055_T003_3hao | 2015 | 0.2708 | DB-J14-036-2006 | SC<=0.3 | exact table group | 0.6 | 0.55 | 0.6 | 1.5 | 2.3 | 0.55 | 0.6 | 1.5 | 2.3 | original_selected_variables
SD0055_T004_4hao | 2015 | 0.2484 | DB-J14-036-2006 | SC<=0.3 | exact table group | 0.6 | 0.55 | 0.6 | 1.5 | 2.3 | 0.55 | 0.6 | 1.5 | 2.3 | original_selected_variables
SD0055_T005_5hao | 2015 | 0.4047 | DB-J14-036-2006 | SC>0.3 | exact table group | 0.6 |  |  |  |  | 0.45 | 0.5 | 1.5 | 2 | original_selected_variables
SD0056_T001_1hao | 2012 | 0.2602 | DB-J14-036-2006 | SC<=0.3 | exact table group | 0.6 | 0.55 | 0.6 | 1.5 | 2.3 | 0.55 | 0.6 | 1.5 | 2.3 | original_selected_variables
SD0057_T001_1hao | 2016 | 0.3042 | DB-J14-036-2006 | SC>0.3 | exact table group | 0.6 | 0.45 | 0.5 | 1.5 | 2 | 0.45 | 0.5 | 1.5 | 2 | original_selected_variables
SD0058_T001_1hao | 1983 | 0.2885 | JGJ26-86 | all_SC_default | exact table group | 0.6 | 0.91 | 1.28 | 2 | 6.4 | 0.91 | 1.28 | 2 | 6.4 | original_selected_variables
SD0058_T002_2hao | 1983 | 0.4262 | JGJ26-86 | all_SC_default | old-standard default U-values used because JGJ26-86 high-SC cells are dash | 0.6 |  |  |  |  | 0.91 | 1.28 | 2 | 6.4 | original_selected_variables
SD0058_T003_3hao | 1983 | 0.352 | JGJ26-86 | all_SC_default | old-standard default U-values used because JGJ26-86 high-SC cells are dash | 0.6 |  |  |  |  | 0.91 | 1.28 | 2 | 6.4 | original_selected_variables
SD0058_T004_4hao | 1983 | 0.2315 | JGJ26-86 | all_SC_default | exact table group | 0.6 | 0.91 | 1.28 | 2 | 6.4 | 0.91 | 1.28 | 2 | 6.4 | original_selected_variables
SD0058_T005_5hao | 1983 | 0.1841 | JGJ26-86 | all_SC_default | exact table group | 0.6 | 0.91 | 1.28 | 2 | 6.4 | 0.91 | 1.28 | 2 | 6.4 | original_selected_variables
SD0058_T006_6hao | 1983 | 0.196 | JGJ26-86 | all_SC_default | exact table group | 0.6 | 0.91 | 1.28 | 2 | 6.4 | 0.91 | 1.28 | 2 | 6.4 | original_selected_variables
SD0059_T001_1hao | 2015 | 0.281 | DB-J14-036-2006 | SC<=0.3 | exact table group | 0.6 | 0.55 | 0.6 | 1.5 | 2.3 | 0.55 | 0.6 | 1.5 | 2.3 | original_selected_variables
SD0059_T002_2hao | 2015 | 0.3335 | DB-J14-036-2006 | SC>0.3 | exact table group | 0.6 | 0.45 | 0.5 | 1.5 | 2 | 0.45 | 0.5 | 1.5 | 2 | original_selected_variables
SD0059_T003_3hao | 2015 | 0.3786 | DB-J14-036-2006 | SC>0.3 | exact table group | 0.6 | 0.45 | 0.5 | 1.5 | 2 | 0.45 | 0.5 | 1.5 | 2 | original_selected_variables
SD0059_T004_4hao | 2015 | 0.276 | DB-J14-036-2006 | SC<=0.3 | exact table group | 0.6 | 0.55 | 0.6 | 1.5 | 2.3 | 0.55 | 0.6 | 1.5 | 2.3 | original_selected_variables
SD0059_T005_5hao | 2015 | 0.2788 | DB-J14-036-2006 | SC<=0.3 | exact table group | 0.6 | 0.55 | 0.6 | 1.5 | 2.3 | 0.55 | 0.6 | 1.5 | 2.3 | original_selected_variables
SD0059_T006_6hao | 2015 | 0.3272 | DB-J14-036-2006 | SC>0.3 | exact table group | 0.6 | 0.45 | 0.5 | 1.5 | 2 | 0.45 | 0.5 | 1.5 | 2 | original_selected_variables
SD0059_T007_7hao | 2015 | 0.2726 | DB-J14-036-2006 | SC<=0.3 | exact table group | 0.6 | 0.55 | 0.6 | 1.5 | 2.3 | 0.55 | 0.6 | 1.5 | 2.3 | original_selected_variables
SD0060_T001_1hao | 2009 | 0.2315 | DB-J14-036-2006 | SC<=0.3 | exact table group | 0.6 | 0.55 | 0.6 | 1.5 | 2.3 | 0.55 | 0.6 | 1.5 | 2.3 | original_selected_variables
SD0061_T001_1hao | 2021 | 0.3275 | DB37/T 5155-2019 | SC>0.3 | exact table group | 0.4 | 0.35 | 0.45 | 1 | 1.6 | 0.35 | 0.45 | 1 | 1.6 | original_selected_variables
SD0061_T002_2hao | 2021 | 0.3719 | DB37/T 5155-2019 | SC>0.3 | exact table group | 0.4 | 0.35 | 0.45 | 1 | 1.6 | 0.35 | 0.45 | 1 | 1.6 | original_selected_variables
SD0061_T003_3hao | 2021 | 0.2536 | DB37/T 5155-2019 | SC<=0.3 | exact table group | 0.4 | 0.4 | 0.5 | 1 | 1.8 | 0.4 | 0.5 | 1 | 1.8 | original_selected_variables
SD0062_T001_1hao | 2011 | 0.4632 | DB-J14-036-2006 | SC>0.3 | exact table group | 0.6 |  |  |  |  | 0.45 | 0.5 | 1.5 | 2 | original_selected_variables
SD0062_T002_2hao | 2011 | 0.4369 | DB-J14-036-2006 | SC>0.3 | exact table group | 0.6 |  |  |  |  | 0.45 | 0.5 | 1.5 | 2 | original_selected_variables
SD0063_T001_1hao | 2022 | 0.3627 | DB37/T 5155-2019 | SC>0.3 | exact table group | 0.4 | 0.35 | 0.45 | 1 | 1.6 | 0.35 | 0.45 | 1 | 1.6 | original_selected_variables
SD0064_T001_1hao | 2012 | 0.2311 | DB-J14-036-2006 | SC<=0.3 | exact table group | 0.6 | 0.55 | 0.6 | 1.5 | 2.3 | 0.55 | 0.6 | 1.5 | 2.3 | original_selected_variables
SD0065_T001_1hao | 2001 | 0.2547 | JGJ26-86 | all_SC_default | exact table group | 0.6 | 0.91 | 1.28 | 2 | 6.4 | 0.91 | 1.28 | 2 | 6.4 | original_selected_variables
SD0065_T002_2hao | 2001 | 0.4038 | JGJ26-86 | all_SC_default | old-standard default U-values used because JGJ26-86 high-SC cells are dash | 0.6 |  |  |  |  | 0.91 | 1.28 | 2 | 6.4 | original_selected_variables
SD0065_T003_3hao | 2001 | 0.3327 | JGJ26-86 | all_SC_default | old-standard default U-values used because JGJ26-86 high-SC cells are dash | 0.6 |  |  |  |  | 0.91 | 1.28 | 2 | 6.4 | original_selected_variables
SD0065_T004_4hao | 2001 | 0.239 | JGJ26-86 | all_SC_default | exact table group | 0.6 | 0.91 | 1.28 | 2 | 6.4 | 0.91 | 1.28 | 2 | 6.4 | original_selected_variables
SD0065_T005_5hao | 2001 | 0.3786 | JGJ26-86 | all_SC_default | old-standard default U-values used because JGJ26-86 high-SC cells are dash | 0.6 |  |  |  |  | 0.91 | 1.28 | 2 | 6.4 | original_selected_variables
SD0065_T006_6hao | 2001 | 0.2291 | JGJ26-86 | all_SC_default | exact table group | 0.6 | 0.91 | 1.28 | 2 | 6.4 | 0.91 | 1.28 | 2 | 6.4 | original_selected_variables
SD0065_T007_7hao | 2001 | 0.2778 | JGJ26-86 | all_SC_default | exact table group | 0.6 | 0.91 | 1.28 | 2 | 6.4 | 0.91 | 1.28 | 2 | 6.4 | original_selected_variables
SD0065_T008_8hao | 2001 | 0.3847 | JGJ26-86 | all_SC_default | old-standard default U-values used because JGJ26-86 high-SC cells are dash | 0.6 |  |  |  |  | 0.91 | 1.28 | 2 | 6.4 | original_selected_variables
SD0065_T009_9hao | 2001 | 0.3914 | JGJ26-86 | all_SC_default | old-standard default U-values used because JGJ26-86 high-SC cells are dash | 0.6 |  |  |  |  | 0.91 | 1.28 | 2 | 6.4 | original_selected_variables
SD0066_T001_1hao | 2001 | 0.3329 | JGJ26-86 | all_SC_default | old-standard default U-values used because JGJ26-86 high-SC cells are dash | 0.6 |  |  |  |  | 0.91 | 1.28 | 2 | 6.4 | original_selected_variables
SD0067_T001_1hao | 2004 | 0.3048 | JGJ26-86 | all_SC_default | old-standard default U-values used because JGJ26-86 high-SC cells are dash | 0.6 |  |  |  |  | 0.91 | 1.28 | 2 | 6.4 | original_selected_variables
SD0068_T001_1hao | 2018 | 0.186 | DB-J14-036-2006 | SC<=0.3 | exact table group | 0.6 | 0.55 | 0.6 | 1.5 | 2.3 | 0.55 | 0.6 | 1.5 | 2.3 | original_selected_variables
SD0068_T002_2hao | 2018 | 0.2215 | DB-J14-036-2006 | SC<=0.3 | exact table group | 0.6 | 0.55 | 0.6 | 1.5 | 2.3 | 0.55 | 0.6 | 1.5 | 2.3 | original_selected_variables
SD0068_T003_3hao | 2018 | 0.2203 | DB-J14-036-2006 | SC<=0.3 | exact table group | 0.6 | 0.55 | 0.6 | 1.5 | 2.3 | 0.55 | 0.6 | 1.5 | 2.3 | original_selected_variables
SD0068_T004_4hao | 2018 | 0.2126 | DB-J14-036-2006 | SC<=0.3 | exact table group | 0.6 | 0.55 | 0.6 | 1.5 | 2.3 | 0.55 | 0.6 | 1.5 | 2.3 | original_selected_variables
SD0069_T001_1hao | 2012 | 0.3365 | DB-J14-036-2006 | SC>0.3 | exact table group | 0.6 | 0.45 | 0.5 | 1.5 | 2 | 0.45 | 0.5 | 1.5 | 2 | original_selected_variables
SD0070_T001_1hao | 2021 | 0.3967 | DB37/T 5155-2019 | SC>0.3 | exact table group | 0.4 | 0.35 | 0.45 | 1 | 1.6 | 0.35 | 0.45 | 1 | 1.6 | original_selected_variables
SD0071_T001_1hao | 2017 | 0.1882 | DB-J14-036-2006 | SC<=0.3 | exact table group | 0.6 | 0.55 | 0.6 | 1.5 | 2.3 | 0.55 | 0.6 | 1.5 | 2.3 | original_selected_variables
SD0071_T002_2hao | 2017 | 0.1677 | DB-J14-036-2006 | SC<=0.3 | exact table group | 0.6 | 0.55 | 0.6 | 1.5 | 2.3 | 0.55 | 0.6 | 1.5 | 2.3 | original_selected_variables
SD0071_T003_3hao | 2017 | 0.2311 | DB-J14-036-2006 | SC<=0.3 | exact table group | 0.6 | 0.55 | 0.6 | 1.5 | 2.3 | 0.55 | 0.6 | 1.5 | 2.3 | original_selected_variables
SD0071_T004_4hao | 2017 | 0.2165 | DB-J14-036-2006 | SC<=0.3 | exact table group | 0.6 | 0.55 | 0.6 | 1.5 | 2.3 | 0.55 | 0.6 | 1.5 | 2.3 | original_selected_variables
SD0071_T005_5hao | 2017 | 0.2101 | DB-J14-036-2006 | SC<=0.3 | exact table group | 0.6 | 0.55 | 0.6 | 1.5 | 2.3 | 0.55 | 0.6 | 1.5 | 2.3 | original_selected_variables
SD0072_T001_1hao | 2015 | 0.2987 | DB-J14-036-2006 | SC<=0.3 | exact table group | 0.6 | 0.55 | 0.6 | 1.5 | 2.3 | 0.55 | 0.6 | 1.5 | 2.3 | original_selected_variables
SD0073_T001_1hao | 2022 | 0.2775 | DB37/T 5155-2019 | SC<=0.3 | exact table group | 0.4 | 0.4 | 0.5 | 1 | 1.8 | 0.4 | 0.5 | 1 | 1.8 | original_selected_variables
SD0073_T002_2hao | 2022 | 0.2827 | DB37/T 5155-2019 | SC<=0.3 | exact table group | 0.4 | 0.4 | 0.5 | 1 | 1.8 | 0.4 | 0.5 | 1 | 1.8 | original_selected_variables
SD0074_T001_1hao | 2000 | 0.4177 | JGJ26-86 | all_SC_default | old-standard default U-values used because JGJ26-86 high-SC cells are dash | 0.6 |  |  |  |  | 0.91 | 1.28 | 2 | 6.4 | original_selected_variables
SD0074_T002_2hao | 2000 | 0.2346 | JGJ26-86 | all_SC_default | exact table group | 0.6 | 0.91 | 1.28 | 2 | 6.4 | 0.91 | 1.28 | 2 | 6.4 | original_selected_variables
SD0075_T001_1hao | 1958 | 0.2745 | JGJ26-86 | all_SC_default | exact table group | 0.6 | 0.91 | 1.28 | 2 | 6.4 | 0.91 | 1.28 | 2 | 6.4 | original_selected_variables
SD0075_T002_2hao | 1958 | 0.2233 | JGJ26-86 | all_SC_default | exact table group | 0.6 | 0.91 | 1.28 | 2 | 6.4 | 0.91 | 1.28 | 2 | 6.4 | original_selected_variables
SD0075_T003_3hao | 1958 | 0.2003 | JGJ26-86 | all_SC_default | exact table group | 0.6 | 0.91 | 1.28 | 2 | 6.4 | 0.91 | 1.28 | 2 | 6.4 | original_selected_variables
SD0076_T001_1hao | 1980 | 0.3877 | JGJ26-86 | all_SC_default | old-standard default U-values used because JGJ26-86 high-SC cells are dash | 0.6 |  |  |  |  | 0.91 | 1.28 | 2 | 6.4 | original_selected_variables
SD0076_T002_2hao | 1980 | 0.3528 | JGJ26-86 | all_SC_default | old-standard default U-values used because JGJ26-86 high-SC cells are dash | 0.6 |  |  |  |  | 0.91 | 1.28 | 2 | 6.4 | original_selected_variables
SD0076_T003_3hao | 1980 | 0.4282 | JGJ26-86 | all_SC_default | old-standard default U-values used because JGJ26-86 high-SC cells are dash | 0.6 |  |  |  |  | 0.91 | 1.28 | 2 | 6.4 | original_selected_variables
SD0077_T001_1hao | 1941 | 0.3344 | JGJ26-86 | all_SC_default | old-standard default U-values used because JGJ26-86 high-SC cells are dash | 0.6 |  |  |  |  | 0.91 | 1.28 | 2 | 6.4 | original_selected_variables
SD0077_T002_2hao | 1941 | 0.3419 | JGJ26-86 | all_SC_default | old-standard default U-values used because JGJ26-86 high-SC cells are dash | 0.6 |  |  |  |  | 0.91 | 1.28 | 2 | 6.4 | original_selected_variables
SD0078_T001_1hao | 2015 | 0.2734 | DB-J14-036-2006 | SC<=0.3 | exact table group | 0.6 | 0.55 | 0.6 | 1.5 | 2.3 | 0.55 | 0.6 | 1.5 | 2.3 | original_selected_variables
SD0079_T001_1hao | 2014 | 0.2532 | DB-J14-036-2006 | SC<=0.3 | exact table group | 0.6 | 0.55 | 0.6 | 1.5 | 2.3 | 0.55 | 0.6 | 1.5 | 2.3 | original_selected_variables
SD0079_T002_2hao | 2014 | 0.182 | DB-J14-036-2006 | SC<=0.3 | exact table group | 0.6 | 0.55 | 0.6 | 1.5 | 2.3 | 0.55 | 0.6 | 1.5 | 2.3 | original_selected_variables
SD0079_T003_3hao | 2014 | 0.2581 | DB-J14-036-2006 | SC<=0.3 | exact table group | 0.6 | 0.55 | 0.6 | 1.5 | 2.3 | 0.55 | 0.6 | 1.5 | 2.3 | original_selected_variables
SD0079_T004_4hao | 2014 | 0.2467 | DB-J14-036-2006 | SC<=0.3 | exact table group | 0.6 | 0.55 | 0.6 | 1.5 | 2.3 | 0.55 | 0.6 | 1.5 | 2.3 | original_selected_variables
SD0079_T005_5hao | 2014 | 0.2364 | DB-J14-036-2006 | SC<=0.3 | exact table group | 0.6 | 0.55 | 0.6 | 1.5 | 2.3 | 0.55 | 0.6 | 1.5 | 2.3 | original_selected_variables
SD0079_T006_6hao | 2014 | 0.2673 | DB-J14-036-2006 | SC<=0.3 | exact table group | 0.6 | 0.55 | 0.6 | 1.5 | 2.3 | 0.55 | 0.6 | 1.5 | 2.3 | original_selected_variables
SD0080_T001_1hao | 2021 | 0.2631 | DB37/T 5155-2019 | SC<=0.3 | exact table group | 0.4 | 0.4 | 0.5 | 1 | 1.8 | 0.4 | 0.5 | 1 | 1.8 | original_selected_variables
SD0081_T001_1hao | 2018 | 0.2456 | DB-J14-036-2006 | SC<=0.3 | exact table group | 0.6 | 0.55 | 0.6 | 1.5 | 2.3 | 0.55 | 0.6 | 1.5 | 2.3 | original_selected_variables
SD0082_T001_1hao | 2000 | 0.3723 | JGJ26-86 | all_SC_default | old-standard default U-values used because JGJ26-86 high-SC cells are dash | 0.6 |  |  |  |  | 0.91 | 1.28 | 2 | 6.4 | original_selected_variables
SD0082_T002_2hao | 2000 | 0.255 | JGJ26-86 | all_SC_default | exact table group | 0.6 | 0.91 | 1.28 | 2 | 6.4 | 0.91 | 1.28 | 2 | 6.4 | original_selected_variables
SD0082_T003_3hao | 2000 | 0.2647 | JGJ26-86 | all_SC_default | exact table group | 0.6 | 0.91 | 1.28 | 2 | 6.4 | 0.91 | 1.28 | 2 | 6.4 | original_selected_variables
SD0083_T001_1hao | 2019 | 0.2287 | DB37/T 5155-2019 | SC<=0.3 | exact table group | 0.4 | 0.4 | 0.5 | 1 | 1.8 | 0.4 | 0.5 | 1 | 1.8 | original_selected_variables
SD0084_T001_1hao | 2017 | 0.2612 | DB-J14-036-2006 | SC<=0.3 | exact table group | 0.6 | 0.55 | 0.6 | 1.5 | 2.3 | 0.55 | 0.6 | 1.5 | 2.3 | original_selected_variables
SD0085_T001_1hao | 2000 | 0.1954 | JGJ26-86 | all_SC_default | exact table group | 0.6 | 0.91 | 1.28 | 2 | 6.4 | 0.91 | 1.28 | 2 | 6.4 | original_selected_variables
SD0085_T002_2hao | 2000 | 0.3443 | JGJ26-86 | all_SC_default | old-standard default U-values used because JGJ26-86 high-SC cells are dash | 0.6 |  |  |  |  | 0.91 | 1.28 | 2 | 6.4 | original_selected_variables
SD0085_T003_3hao | 2000 | 0.2108 | JGJ26-86 | all_SC_default | exact table group | 0.6 | 0.91 | 1.28 | 2 | 6.4 | 0.91 | 1.28 | 2 | 6.4 | original_selected_variables
SD0086_T001_1hao | 2019 | 0.1532 | DB37/T 5155-2019 | SC<=0.3 | exact table group | 0.4 | 0.4 | 0.5 | 1 | 1.8 | 0.4 | 0.5 | 1 | 1.8 | original_selected_variables
SD0087_T001_1hao | 1956 | 0.3312 | JGJ26-86 | all_SC_default | old-standard default U-values used because JGJ26-86 high-SC cells are dash | 0.6 |  |  |  |  | 0.91 | 1.28 | 2 | 6.4 | original_selected_variables
SD0087_T002_2hao | 1956 | 0.3413 | JGJ26-86 | all_SC_default | old-standard default U-values used because JGJ26-86 high-SC cells are dash | 0.6 |  |  |  |  | 0.91 | 1.28 | 2 | 6.4 | original_selected_variables
SD0088_T001_1hao | 2011 | 0.3323 | DB-J14-036-2006 | SC>0.3 | exact table group | 0.6 | 0.45 | 0.5 | 1.5 | 2 | 0.45 | 0.5 | 1.5 | 2 | original_selected_variables
SD0088_T002_2hao | 2011 | 0.3026 | DB-J14-036-2006 | SC>0.3 | exact table group | 0.6 | 0.45 | 0.5 | 1.5 | 2 | 0.45 | 0.5 | 1.5 | 2 | original_selected_variables
SD0088_T003_3hao | 2011 | 0.3038 | DB-J14-036-2006 | SC>0.3 | exact table group | 0.6 | 0.45 | 0.5 | 1.5 | 2 | 0.45 | 0.5 | 1.5 | 2 | original_selected_variables
SD0089_T001_1hao | 1984 | 0.2148 | JGJ26-86 | all_SC_default | exact table group | 0.6 | 0.91 | 1.28 | 2 | 6.4 | 0.91 | 1.28 | 2 | 6.4 | original_selected_variables
SD0089_T002_2hao | 1984 | 0.2878 | JGJ26-86 | all_SC_default | exact table group | 0.6 | 0.91 | 1.28 | 2 | 6.4 | 0.91 | 1.28 | 2 | 6.4 | original_selected_variables
SD0090_T001_1hao | 1998 | 0.383 | JGJ26-86 | all_SC_default | old-standard default U-values used because JGJ26-86 high-SC cells are dash | 0.6 |  |  |  |  | 0.91 | 1.28 | 2 | 6.4 | original_selected_variables
SD0091_T001_1hao | 2023 | 0.2218 | DB37/T 5155-2019 | SC<=0.3 | exact table group | 0.4 | 0.4 | 0.5 | 1 | 1.8 | 0.4 | 0.5 | 1 | 1.8 | original_selected_variables
SD0092_T001_1hao | 2022 | 0.1781 | DB37/T 5155-2019 | SC<=0.3 | exact table group | 0.4 | 0.4 | 0.5 | 1 | 1.8 | 0.4 | 0.5 | 1 | 1.8 | original_selected_variables
SD0093_T001_1hao | 2018 | 0.2974 | DB-J14-036-2006 | SC<=0.3 | exact table group | 0.6 | 0.55 | 0.6 | 1.5 | 2.3 | 0.55 | 0.6 | 1.5 | 2.3 | original_selected_variables
SD0093_T002_2hao | 2018 | 0.3369 | DB-J14-036-2006 | SC>0.3 | exact table group | 0.6 | 0.45 | 0.5 | 1.5 | 2 | 0.45 | 0.5 | 1.5 | 2 | original_selected_variables
SD0093_T003_3hao | 2018 | 0.3343 | DB-J14-036-2006 | SC>0.3 | exact table group | 0.6 | 0.45 | 0.5 | 1.5 | 2 | 0.45 | 0.5 | 1.5 | 2 | original_selected_variables
SD0093_T004_4hao | 2018 | 0.3562 | DB-J14-036-2006 | SC>0.3 | exact table group | 0.6 | 0.45 | 0.5 | 1.5 | 2 | 0.45 | 0.5 | 1.5 | 2 | original_selected_variables
SD0093_T005_5hao | 2018 | 0.2548 | DB-J14-036-2006 | SC<=0.3 | exact table group | 0.6 | 0.55 | 0.6 | 1.5 | 2.3 | 0.55 | 0.6 | 1.5 | 2.3 | original_selected_variables
SD0093_T006_6hao | 2018 | 0.2604 | DB-J14-036-2006 | SC<=0.3 | exact table group | 0.6 | 0.55 | 0.6 | 1.5 | 2.3 | 0.55 | 0.6 | 1.5 | 2.3 | original_selected_variables
SD0093_T007_7hao | 2018 | 0.3267 | DB-J14-036-2006 | SC>0.3 | exact table group | 0.6 | 0.45 | 0.5 | 1.5 | 2 | 0.45 | 0.5 | 1.5 | 2 | original_selected_variables
SD0093_T008_8hao | 2018 | 0.2377 | DB-J14-036-2006 | SC<=0.3 | exact table group | 0.6 | 0.55 | 0.6 | 1.5 | 2.3 | 0.55 | 0.6 | 1.5 | 2.3 | original_selected_variables
SD0093_T009_9hao | 2018 | 0.2071 | DB-J14-036-2006 | SC<=0.3 | exact table group | 0.6 | 0.55 | 0.6 | 1.5 | 2.3 | 0.55 | 0.6 | 1.5 | 2.3 | original_selected_variables
SD0093_T010_10hao | 2018 | 0.2031 | DB-J14-036-2006 | SC<=0.3 | exact table group | 0.6 | 0.55 | 0.6 | 1.5 | 2.3 | 0.55 | 0.6 | 1.5 | 2.3 | original_selected_variables
SD0093_T011_11hao | 2018 | 0.3578 | DB-J14-036-2006 | SC>0.3 | exact table group | 0.6 | 0.45 | 0.5 | 1.5 | 2 | 0.45 | 0.5 | 1.5 | 2 | original_selected_variables
SD0093_T012_12hao | 2018 | 0.4136 | DB-J14-036-2006 | SC>0.3 | exact table group | 0.6 |  |  |  |  | 0.45 | 0.5 | 1.5 | 2 | original_selected_variables
SD0093_T013_13hao | 2018 | 0.2302 | DB-J14-036-2006 | SC<=0.3 | exact table group | 0.6 | 0.55 | 0.6 | 1.5 | 2.3 | 0.55 | 0.6 | 1.5 | 2.3 | original_selected_variables
SD0094_T001_1hao | 2010 | 0.2364 | DB-J14-036-2006 | SC<=0.3 | exact table group | 0.6 | 0.55 | 0.6 | 1.5 | 2.3 | 0.55 | 0.6 | 1.5 | 2.3 | original_selected_variables
SD0095_T001_1hao | 2022 | 0.392 | DB37/T 5155-2019 | SC>0.3 | exact table group | 0.4 | 0.35 | 0.45 | 1 | 1.6 | 0.35 | 0.45 | 1 | 1.6 | original_selected_variables
SD0096_T001_1hao | 2015 | 0.1619 | DB-J14-036-2006 | SC<=0.3 | exact table group | 0.6 | 0.55 | 0.6 | 1.5 | 2.3 | 0.55 | 0.6 | 1.5 | 2.3 | original_selected_variables
SD0097_T001_1hao | 2021 | 0.3063 | DB37/T 5155-2019 | SC>0.3 | exact table group | 0.4 | 0.35 | 0.45 | 1 | 1.6 | 0.35 | 0.45 | 1 | 1.6 | original_selected_variables
SD0098_T001_1hao | 2022 | 0.2182 | DB37/T 5155-2019 | SC<=0.3 | exact table group | 0.4 | 0.4 | 0.5 | 1 | 1.8 | 0.4 | 0.5 | 1 | 1.8 | original_selected_variables
SD0099_T001_1hao | 2022 | 0.2892 | DB37/T 5155-2019 | SC<=0.3 | exact table group | 0.4 | 0.4 | 0.5 | 1 | 1.8 | 0.4 | 0.5 | 1 | 1.8 | original_selected_variables
SD0100_T001_1hao | 2017 | 0.3326 | DB-J14-036-2006 | SC>0.3 | exact table group | 0.6 | 0.45 | 0.5 | 1.5 | 2 | 0.45 | 0.5 | 1.5 | 2 | original_selected_variables
SD0100_T002_2hao | 2017 | 0.3338 | DB-J14-036-2006 | SC>0.3 | exact table group | 0.6 | 0.45 | 0.5 | 1.5 | 2 | 0.45 | 0.5 | 1.5 | 2 | original_selected_variables
SD0101_T001_1hao | 2010 | 0.2591 | DB-J14-036-2006 | SC<=0.3 | exact table group | 0.6 | 0.55 | 0.6 | 1.5 | 2.3 | 0.55 | 0.6 | 1.5 | 2.3 | original_selected_variables
SD0101_T002_2hao | 2010 | 0.2678 | DB-J14-036-2006 | SC<=0.3 | exact table group | 0.6 | 0.55 | 0.6 | 1.5 | 2.3 | 0.55 | 0.6 | 1.5 | 2.3 | original_selected_variables
SD0101_T003_3hao | 2010 | 0.2278 | DB-J14-036-2006 | SC<=0.3 | exact table group | 0.6 | 0.55 | 0.6 | 1.5 | 2.3 | 0.55 | 0.6 | 1.5 | 2.3 | original_selected_variables
SD0101_T004_4hao | 2010 | 0.2622 | DB-J14-036-2006 | SC<=0.3 | exact table group | 0.6 | 0.55 | 0.6 | 1.5 | 2.3 | 0.55 | 0.6 | 1.5 | 2.3 | original_selected_variables
SD0102_T001_1hao | 2000 | 0.3382 | JGJ26-86 | all_SC_default | old-standard default U-values used because JGJ26-86 high-SC cells are dash | 0.6 |  |  |  |  | 0.91 | 1.28 | 2 | 6.4 | original_selected_variables
SD0102_T002_2hao | 2000 | 0.2777 | JGJ26-86 | all_SC_default | exact table group | 0.6 | 0.91 | 1.28 | 2 | 6.4 | 0.91 | 1.28 | 2 | 6.4 | original_selected_variables
SD0102_T003_3hao | 2000 | 0.2005 | JGJ26-86 | all_SC_default | exact table group | 0.6 | 0.91 | 1.28 | 2 | 6.4 | 0.91 | 1.28 | 2 | 6.4 | original_selected_variables
SD0103_T001_1hao | 2010 | 0.3446 | DB-J14-036-2006 | SC>0.3 | exact table group | 0.6 | 0.45 | 0.5 | 1.5 | 2 | 0.45 | 0.5 | 1.5 | 2 | original_selected_variables
SD0103_T002_2hao | 2010 | 0.2476 | DB-J14-036-2006 | SC<=0.3 | exact table group | 0.6 | 0.55 | 0.6 | 1.5 | 2.3 | 0.55 | 0.6 | 1.5 | 2.3 | original_selected_variables
SD0103_T003_3hao | 2010 | 0.297 | DB-J14-036-2006 | SC<=0.3 | exact table group | 0.6 | 0.55 | 0.6 | 1.5 | 2.3 | 0.55 | 0.6 | 1.5 | 2.3 | original_selected_variables
SD0103_T004_4hao | 2010 | 0.2906 | DB-J14-036-2006 | SC<=0.3 | exact table group | 0.6 | 0.55 | 0.6 | 1.5 | 2.3 | 0.55 | 0.6 | 1.5 | 2.3 | original_selected_variables
SD0104_T001_1hao | 2019 | 0.2729 | DB37/T 5155-2019 | SC<=0.3 | exact table group | 0.4 | 0.4 | 0.5 | 1 | 1.8 | 0.4 | 0.5 | 1 | 1.8 | original_selected_variables
SD0104_T002_2hao | 2019 | 0.2552 | DB37/T 5155-2019 | SC<=0.3 | exact table group | 0.4 | 0.4 | 0.5 | 1 | 1.8 | 0.4 | 0.5 | 1 | 1.8 | original_selected_variables
SD0104_T003_3hao | 2019 | 0.2795 | DB37/T 5155-2019 | SC<=0.3 | exact table group | 0.4 | 0.4 | 0.5 | 1 | 1.8 | 0.4 | 0.5 | 1 | 1.8 | original_selected_variables
SD0104_T004_4hao | 2019 | 0.234 | DB37/T 5155-2019 | SC<=0.3 | exact table group | 0.4 | 0.4 | 0.5 | 1 | 1.8 | 0.4 | 0.5 | 1 | 1.8 | original_selected_variables
SD0104_T005_5hao | 2019 | 0.2026 | DB37/T 5155-2019 | SC<=0.3 | exact table group | 0.4 | 0.4 | 0.5 | 1 | 1.8 | 0.4 | 0.5 | 1 | 1.8 | original_selected_variables
SD0104_T006_6hao | 2019 | 0.261 | DB37/T 5155-2019 | SC<=0.3 | exact table group | 0.4 | 0.4 | 0.5 | 1 | 1.8 | 0.4 | 0.5 | 1 | 1.8 | original_selected_variables
SD0104_T007_7hao | 2019 | 0.3042 | DB37/T 5155-2019 | SC>0.3 | exact table group | 0.4 | 0.35 | 0.45 | 1 | 1.6 | 0.35 | 0.45 | 1 | 1.6 | original_selected_variables
SD0104_T008_8hao | 2019 | 0.1855 | DB37/T 5155-2019 | SC<=0.3 | exact table group | 0.4 | 0.4 | 0.5 | 1 | 1.8 | 0.4 | 0.5 | 1 | 1.8 | original_selected_variables
SD0104_T009_9hao | 2019 | 0.3464 | DB37/T 5155-2019 | SC>0.3 | exact table group | 0.4 | 0.35 | 0.45 | 1 | 1.6 | 0.35 | 0.45 | 1 | 1.6 | original_selected_variables
SD0104_T010_10hao | 2019 | 0.2297 | DB37/T 5155-2019 | SC<=0.3 | exact table group | 0.4 | 0.4 | 0.5 | 1 | 1.8 | 0.4 | 0.5 | 1 | 1.8 | original_selected_variables
SD0104_T011_11hao | 2019 | 0.2471 | DB37/T 5155-2019 | SC<=0.3 | exact table group | 0.4 | 0.4 | 0.5 | 1 | 1.8 | 0.4 | 0.5 | 1 | 1.8 | original_selected_variables
SD0104_T012_12hao | 2019 | 0.2328 | DB37/T 5155-2019 | SC<=0.3 | exact table group | 0.4 | 0.4 | 0.5 | 1 | 1.8 | 0.4 | 0.5 | 1 | 1.8 | original_selected_variables
SD0104_T013_13hao | 2019 | 0.2256 | DB37/T 5155-2019 | SC<=0.3 | exact table group | 0.4 | 0.4 | 0.5 | 1 | 1.8 | 0.4 | 0.5 | 1 | 1.8 | original_selected_variables
SD0104_T014_14hao | 2019 | 0.195 | DB37/T 5155-2019 | SC<=0.3 | exact table group | 0.4 | 0.4 | 0.5 | 1 | 1.8 | 0.4 | 0.5 | 1 | 1.8 | original_selected_variables
SD0105_T001_1hao | 2021 | 0.2733 | DB37/T 5155-2019 | SC<=0.3 | exact table group | 0.4 | 0.4 | 0.5 | 1 | 1.8 | 0.4 | 0.5 | 1 | 1.8 | original_selected_variables
SD0106_T001_1hao | 2021 | 0.2627 | DB37/T 5155-2019 | SC<=0.3 | exact table group | 0.4 | 0.4 | 0.5 | 1 | 1.8 | 0.4 | 0.5 | 1 | 1.8 | original_selected_variables
SD0107_T001_1hao | 2020 | 0.2493 | DB37/T 5155-2019 | SC<=0.3 | exact table group | 0.4 | 0.4 | 0.5 | 1 | 1.8 | 0.4 | 0.5 | 1 | 1.8 | original_selected_variables
SD0108_T001_1hao | 2008 | 0.2565 | DB-J14-036-2006 | SC<=0.3 | exact table group | 0.6 | 0.55 | 0.6 | 1.5 | 2.3 | 0.55 | 0.6 | 1.5 | 2.3 | original_selected_variables
SD0108_T002_2hao | 2008 | 0.3653 | DB-J14-036-2006 | SC>0.3 | exact table group | 0.6 | 0.45 | 0.5 | 1.5 | 2 | 0.45 | 0.5 | 1.5 | 2 | original_selected_variables
SD0108_T003_3hao | 2008 | 0.3776 | DB-J14-036-2006 | SC>0.3 | exact table group | 0.6 | 0.45 | 0.5 | 1.5 | 2 | 0.45 | 0.5 | 1.5 | 2 | original_selected_variables
SD0108_T004_4hao | 2008 | 0.3973 | DB-J14-036-2006 | SC>0.3 | exact table group | 0.6 | 0.45 | 0.5 | 1.5 | 2 | 0.45 | 0.5 | 1.5 | 2 | original_selected_variables
SD0109_T001_1hao | 2017 | 0.2017 | DB-J14-036-2006 | SC<=0.3 | exact table group | 0.6 | 0.55 | 0.6 | 1.5 | 2.3 | 0.55 | 0.6 | 1.5 | 2.3 | original_selected_variables
SD0109_T002_2hao | 2017 | 0.2649 | DB-J14-036-2006 | SC<=0.3 | exact table group | 0.6 | 0.55 | 0.6 | 1.5 | 2.3 | 0.55 | 0.6 | 1.5 | 2.3 | original_selected_variables
SD0109_T003_3hao | 2017 | 0.2637 | DB-J14-036-2006 | SC<=0.3 | exact table group | 0.6 | 0.55 | 0.6 | 1.5 | 2.3 | 0.55 | 0.6 | 1.5 | 2.3 | original_selected_variables
SD0110_T001_1hao | 2019 | 0.307 | DB37/T 5155-2019 | SC>0.3 | exact table group | 0.4 | 0.35 | 0.45 | 1 | 1.6 | 0.35 | 0.45 | 1 | 1.6 | original_selected_variables
SD0111_T001_1hao | 2013 | 0.2861 | DB-J14-036-2006 | SC<=0.3 | exact table group | 0.6 | 0.55 | 0.6 | 1.5 | 2.3 | 0.55 | 0.6 | 1.5 | 2.3 | original_selected_variables
SD0111_T002_2hao | 2013 | 0.2301 | DB-J14-036-2006 | SC<=0.3 | exact table group | 0.6 | 0.55 | 0.6 | 1.5 | 2.3 | 0.55 | 0.6 | 1.5 | 2.3 | original_selected_variables
SD0111_T003_3hao | 2013 | 0.1612 | DB-J14-036-2006 | SC<=0.3 | exact table group | 0.6 | 0.55 | 0.6 | 1.5 | 2.3 | 0.55 | 0.6 | 1.5 | 2.3 | original_selected_variables
SD0111_T004_4hao | 2013 | 0.2059 | DB-J14-036-2006 | SC<=0.3 | exact table group | 0.6 | 0.55 | 0.6 | 1.5 | 2.3 | 0.55 | 0.6 | 1.5 | 2.3 | original_selected_variables
SD0111_T005_5hao | 2013 | 0.1965 | DB-J14-036-2006 | SC<=0.3 | exact table group | 0.6 | 0.55 | 0.6 | 1.5 | 2.3 | 0.55 | 0.6 | 1.5 | 2.3 | original_selected_variables
SD0111_T006_6hao | 2013 | 0.2018 | DB-J14-036-2006 | SC<=0.3 | exact table group | 0.6 | 0.55 | 0.6 | 1.5 | 2.3 | 0.55 | 0.6 | 1.5 | 2.3 | original_selected_variables
SD0112_T001_1hao | 2009 | 0.193 | DB-J14-036-2006 | SC<=0.3 | exact table group | 0.6 | 0.55 | 0.6 | 1.5 | 2.3 | 0.55 | 0.6 | 1.5 | 2.3 | original_selected_variables
SD0112_T002_2hao | 2009 | 0.2354 | DB-J14-036-2006 | SC<=0.3 | exact table group | 0.6 | 0.55 | 0.6 | 1.5 | 2.3 | 0.55 | 0.6 | 1.5 | 2.3 | original_selected_variables
SD0112_T003_3hao | 2009 | 0.2565 | DB-J14-036-2006 | SC<=0.3 | exact table group | 0.6 | 0.55 | 0.6 | 1.5 | 2.3 | 0.55 | 0.6 | 1.5 | 2.3 | original_selected_variables
SD0112_T004_4hao | 2009 | 0.2051 | DB-J14-036-2006 | SC<=0.3 | exact table group | 0.6 | 0.55 | 0.6 | 1.5 | 2.3 | 0.55 | 0.6 | 1.5 | 2.3 | original_selected_variables
SD0112_T005_5hao | 2009 | 0.2403 | DB-J14-036-2006 | SC<=0.3 | exact table group | 0.6 | 0.55 | 0.6 | 1.5 | 2.3 | 0.55 | 0.6 | 1.5 | 2.3 | original_selected_variables
SD0112_T006_6hao | 2009 | 0.1923 | DB-J14-036-2006 | SC<=0.3 | exact table group | 0.6 | 0.55 | 0.6 | 1.5 | 2.3 | 0.55 | 0.6 | 1.5 | 2.3 | original_selected_variables
SD0112_T007_7hao | 2009 | 0.2927 | DB-J14-036-2006 | SC<=0.3 | exact table group | 0.6 | 0.55 | 0.6 | 1.5 | 2.3 | 0.55 | 0.6 | 1.5 | 2.3 | original_selected_variables
SD0112_T008_8hao | 2009 | 0.2145 | DB-J14-036-2006 | SC<=0.3 | exact table group | 0.6 | 0.55 | 0.6 | 1.5 | 2.3 | 0.55 | 0.6 | 1.5 | 2.3 | original_selected_variables
SD0112_T009_9hao | 2009 | 0.2277 | DB-J14-036-2006 | SC<=0.3 | exact table group | 0.6 | 0.55 | 0.6 | 1.5 | 2.3 | 0.55 | 0.6 | 1.5 | 2.3 | original_selected_variables
SD0112_T010_10hao | 2009 | 0.2855 | DB-J14-036-2006 | SC<=0.3 | exact table group | 0.6 | 0.55 | 0.6 | 1.5 | 2.3 | 0.55 | 0.6 | 1.5 | 2.3 | original_selected_variables
SD0112_T011_11hao | 2009 | 0.2063 | DB-J14-036-2006 | SC<=0.3 | exact table group | 0.6 | 0.55 | 0.6 | 1.5 | 2.3 | 0.55 | 0.6 | 1.5 | 2.3 | original_selected_variables
SD0112_T012_12hao | 2009 | 0.2253 | DB-J14-036-2006 | SC<=0.3 | exact table group | 0.6 | 0.55 | 0.6 | 1.5 | 2.3 | 0.55 | 0.6 | 1.5 | 2.3 | original_selected_variables
SD0112_T013_13hao | 2009 | 0.2404 | DB-J14-036-2006 | SC<=0.3 | exact table group | 0.6 | 0.55 | 0.6 | 1.5 | 2.3 | 0.55 | 0.6 | 1.5 | 2.3 | original_selected_variables
SD0112_T014_14hao | 2009 | 0.2004 | DB-J14-036-2006 | SC<=0.3 | exact table group | 0.6 | 0.55 | 0.6 | 1.5 | 2.3 | 0.55 | 0.6 | 1.5 | 2.3 | original_selected_variables
SD0112_T015_15hao | 2009 | 0.2293 | DB-J14-036-2006 | SC<=0.3 | exact table group | 0.6 | 0.55 | 0.6 | 1.5 | 2.3 | 0.55 | 0.6 | 1.5 | 2.3 | original_selected_variables
SD0112_T016_16hao | 2009 | 0.2843 | DB-J14-036-2006 | SC<=0.3 | exact table group | 0.6 | 0.55 | 0.6 | 1.5 | 2.3 | 0.55 | 0.6 | 1.5 | 2.3 | original_selected_variables
SD0112_T017_17hao | 2009 | 0.3521 | DB-J14-036-2006 | SC>0.3 | exact table group | 0.6 | 0.45 | 0.5 | 1.5 | 2 | 0.45 | 0.5 | 1.5 | 2 | original_selected_variables
SD0113_T001_1hao | 2018 | 0.3359 | DB-J14-036-2006 | SC>0.3 | exact table group | 0.6 | 0.45 | 0.5 | 1.5 | 2 | 0.45 | 0.5 | 1.5 | 2 | original_selected_variables
SD0113_T002_2hao | 2018 | 0.3394 | DB-J14-036-2006 | SC>0.3 | exact table group | 0.6 | 0.45 | 0.5 | 1.5 | 2 | 0.45 | 0.5 | 1.5 | 2 | original_selected_variables
SD0113_T003_3hao | 2018 | 0.342 | DB-J14-036-2006 | SC>0.3 | exact table group | 0.6 | 0.45 | 0.5 | 1.5 | 2 | 0.45 | 0.5 | 1.5 | 2 | original_selected_variables
SD0113_T004_4hao | 2018 | 0.3193 | DB-J14-036-2006 | SC>0.3 | exact table group | 0.6 | 0.45 | 0.5 | 1.5 | 2 | 0.45 | 0.5 | 1.5 | 2 | original_selected_variables
SD0113_T005_5hao | 2018 | 0.2856 | DB-J14-036-2006 | SC<=0.3 | exact table group | 0.6 | 0.55 | 0.6 | 1.5 | 2.3 | 0.55 | 0.6 | 1.5 | 2.3 | original_selected_variables
SD0113_T006_6hao | 2018 | 0.3743 | DB-J14-036-2006 | SC>0.3 | exact table group | 0.6 | 0.45 | 0.5 | 1.5 | 2 | 0.45 | 0.5 | 1.5 | 2 | original_selected_variables
SD0113_T007_7hao | 2018 | 0.2693 | DB-J14-036-2006 | SC<=0.3 | exact table group | 0.6 | 0.55 | 0.6 | 1.5 | 2.3 | 0.55 | 0.6 | 1.5 | 2.3 | original_selected_variables
SD0113_T008_8hao | 2018 | 0.3278 | DB-J14-036-2006 | SC>0.3 | exact table group | 0.6 | 0.45 | 0.5 | 1.5 | 2 | 0.45 | 0.5 | 1.5 | 2 | original_selected_variables
SD0113_T009_9hao | 2018 | 0.3965 | DB-J14-036-2006 | SC>0.3 | exact table group | 0.6 | 0.45 | 0.5 | 1.5 | 2 | 0.45 | 0.5 | 1.5 | 2 | original_selected_variables
SD0114_T001_1hao | 2010 | 0.4061 | DB-J14-036-2006 | SC>0.3 | exact table group | 0.6 |  |  |  |  | 0.45 | 0.5 | 1.5 | 2 | original_selected_variables
SD0115_T001_1hao | 2015 | 0.3807 | DB-J14-036-2006 | SC>0.3 | exact table group | 0.6 | 0.45 | 0.5 | 1.5 | 2 | 0.45 | 0.5 | 1.5 | 2 | original_selected_variables
SD0115_T002_2hao | 2015 | 0.4306 | DB-J14-036-2006 | SC>0.3 | exact table group | 0.6 |  |  |  |  | 0.45 | 0.5 | 1.5 | 2 | original_selected_variables
SD0116_T001_1hao | 2010 | 0.2663 | DB-J14-036-2006 | SC<=0.3 | exact table group | 0.6 | 0.55 | 0.6 | 1.5 | 2.3 | 0.55 | 0.6 | 1.5 | 2.3 | original_selected_variables
SD0117_T001_1hao | 2016 | 0.3435 | DB-J14-036-2006 | SC>0.3 | exact table group | 0.6 | 0.45 | 0.5 | 1.5 | 2 | 0.45 | 0.5 | 1.5 | 2 | original_selected_variables
SD0117_T002_2hao | 2016 | 0.2629 | DB-J14-036-2006 | SC<=0.3 | exact table group | 0.6 | 0.55 | 0.6 | 1.5 | 2.3 | 0.55 | 0.6 | 1.5 | 2.3 | original_selected_variables
SD0118_T001_1hao | 2019 | 0.1928 | DB37/T 5155-2019 | SC<=0.3 | exact table group | 0.4 | 0.4 | 0.5 | 1 | 1.8 | 0.4 | 0.5 | 1 | 1.8 | original_selected_variables
SD0119_T001_1hao | 2010 | 0.236 | DB-J14-036-2006 | SC<=0.3 | exact table group | 0.6 | 0.55 | 0.6 | 1.5 | 2.3 | 0.55 | 0.6 | 1.5 | 2.3 | original_selected_variables
SD0119_T002_2hao | 2010 | 0.3117 | DB-J14-036-2006 | SC>0.3 | exact table group | 0.6 | 0.45 | 0.5 | 1.5 | 2 | 0.45 | 0.5 | 1.5 | 2 | original_selected_variables
SD0119_T003_3hao | 2010 | 0.2913 | DB-J14-036-2006 | SC<=0.3 | exact table group | 0.6 | 0.55 | 0.6 | 1.5 | 2.3 | 0.55 | 0.6 | 1.5 | 2.3 | original_selected_variables
SD0119_T004_4hao | 2010 | 0.2277 | DB-J14-036-2006 | SC<=0.3 | exact table group | 0.6 | 0.55 | 0.6 | 1.5 | 2.3 | 0.55 | 0.6 | 1.5 | 2.3 | original_selected_variables
SD0119_T005_5hao | 2010 | 0.2814 | DB-J14-036-2006 | SC<=0.3 | exact table group | 0.6 | 0.55 | 0.6 | 1.5 | 2.3 | 0.55 | 0.6 | 1.5 | 2.3 | original_selected_variables
SD0119_T006_6hao | 2010 | 0.3156 | DB-J14-036-2006 | SC>0.3 | exact table group | 0.6 | 0.45 | 0.5 | 1.5 | 2 | 0.45 | 0.5 | 1.5 | 2 | original_selected_variables
SD0120_T001_1hao | 2018 | 0.2772 | DB-J14-036-2006 | SC<=0.3 | exact table group | 0.6 | 0.55 | 0.6 | 1.5 | 2.3 | 0.55 | 0.6 | 1.5 | 2.3 | original_selected_variables
SD0121_T001_1hao | 2003 | 0.4545 | JGJ26-86 | all_SC_default | old-standard default U-values used because JGJ26-86 high-SC cells are dash | 0.6 |  |  |  |  | 0.91 | 1.28 | 2 | 6.4 | original_selected_variables
SD0121_T002_2hao | 2003 | 0.514 | JGJ26-86 | all_SC_default | old-standard default U-values used because JGJ26-86 high-SC cells are dash | 0.6 |  |  |  |  | 0.91 | 1.28 | 2 | 6.4 | original_selected_variables
SD0121_T003_3hao | 2003 | 0.3238 | JGJ26-86 | all_SC_default | old-standard default U-values used because JGJ26-86 high-SC cells are dash | 0.6 |  |  |  |  | 0.91 | 1.28 | 2 | 6.4 | original_selected_variables
SD0122_T001_1hao | 2015 | 0.2801 | DB-J14-036-2006 | SC<=0.3 | exact table group | 0.6 | 0.55 | 0.6 | 1.5 | 2.3 | 0.55 | 0.6 | 1.5 | 2.3 | original_selected_variables
SD0122_T002_2hao | 2015 | 0.2436 | DB-J14-036-2006 | SC<=0.3 | exact table group | 0.6 | 0.55 | 0.6 | 1.5 | 2.3 | 0.55 | 0.6 | 1.5 | 2.3 | original_selected_variables
SD0122_T003_3hao | 2015 | 0.287 | DB-J14-036-2006 | SC<=0.3 | exact table group | 0.6 | 0.55 | 0.6 | 1.5 | 2.3 | 0.55 | 0.6 | 1.5 | 2.3 | original_selected_variables
SD0122_T004_4hao | 2015 | 0.2788 | DB-J14-036-2006 | SC<=0.3 | exact table group | 0.6 | 0.55 | 0.6 | 1.5 | 2.3 | 0.55 | 0.6 | 1.5 | 2.3 | original_selected_variables
SD0123_T001_1hao | 2006 | 0.2979 | DB-J14-036-2006 | SC<=0.3 | exact table group | 0.6 | 0.55 | 0.6 | 1.5 | 2.3 | 0.55 | 0.6 | 1.5 | 2.3 | original_selected_variables
SD0123_T002_2hao | 2006 | 0.2153 | DB-J14-036-2006 | SC<=0.3 | exact table group | 0.6 | 0.55 | 0.6 | 1.5 | 2.3 | 0.55 | 0.6 | 1.5 | 2.3 | original_selected_variables
SD0123_T003_3hao | 2006 | 0.3928 | DB-J14-036-2006 | SC>0.3 | exact table group | 0.6 | 0.45 | 0.5 | 1.5 | 2 | 0.45 | 0.5 | 1.5 | 2 | original_selected_variables
SD0124_T001_1hao | 2021 | 0.5131 | DB37/T 5155-2019 | SC>0.3 | SC>=0.5 assigned to the high-SC group because the table provides no third group | 0.4 |  |  |  |  | 0.35 | 0.45 | 1 | 1.6 | original_selected_variables
SD0124_T002_2hao | 2021 | 0.3886 | DB37/T 5155-2019 | SC>0.3 | exact table group | 0.4 | 0.35 | 0.45 | 1 | 1.6 | 0.35 | 0.45 | 1 | 1.6 | original_selected_variables
SD0125_T001_1hao | 2020 | 0.3754 | DB37/T 5155-2019 | SC>0.3 | exact table group | 0.4 | 0.35 | 0.45 | 1 | 1.6 | 0.35 | 0.45 | 1 | 1.6 | original_selected_variables
SD0126_T001_1hao | 2018 | 0.2623 | DB-J14-036-2006 | SC<=0.3 | exact table group | 0.6 | 0.55 | 0.6 | 1.5 | 2.3 | 0.55 | 0.6 | 1.5 | 2.3 | original_selected_variables
SD0126_T002_2hao | 2018 | 0.3237 | DB-J14-036-2006 | SC>0.3 | exact table group | 0.6 | 0.45 | 0.5 | 1.5 | 2 | 0.45 | 0.5 | 1.5 | 2 | original_selected_variables
SD0127_T001_1hao | 2013 | 0.3401 | DB-J14-036-2006 | SC>0.3 | exact table group | 0.6 | 0.45 | 0.5 | 1.5 | 2 | 0.45 | 0.5 | 1.5 | 2 | original_selected_variables
SD0127_T002_2hao | 2013 | 0.2694 | DB-J14-036-2006 | SC<=0.3 | exact table group | 0.6 | 0.55 | 0.6 | 1.5 | 2.3 | 0.55 | 0.6 | 1.5 | 2.3 | original_selected_variables
SD0127_T003_3hao | 2013 | 0.3335 | DB-J14-036-2006 | SC>0.3 | exact table group | 0.6 | 0.45 | 0.5 | 1.5 | 2 | 0.45 | 0.5 | 1.5 | 2 | original_selected_variables
SD0127_T004_4hao | 2013 | 0.2275 | DB-J14-036-2006 | SC<=0.3 | exact table group | 0.6 | 0.55 | 0.6 | 1.5 | 2.3 | 0.55 | 0.6 | 1.5 | 2.3 | original_selected_variables
SD0127_T005_5hao | 2013 | 0.2469 | DB-J14-036-2006 | SC<=0.3 | exact table group | 0.6 | 0.55 | 0.6 | 1.5 | 2.3 | 0.55 | 0.6 | 1.5 | 2.3 | original_selected_variables
SD0127_T006_6hao | 2013 | 0.2786 | DB-J14-036-2006 | SC<=0.3 | exact table group | 0.6 | 0.55 | 0.6 | 1.5 | 2.3 | 0.55 | 0.6 | 1.5 | 2.3 | original_selected_variables
SD0127_T007_7hao | 2013 | 0.2985 | DB-J14-036-2006 | SC<=0.3 | exact table group | 0.6 | 0.55 | 0.6 | 1.5 | 2.3 | 0.55 | 0.6 | 1.5 | 2.3 | original_selected_variables
SD0127_T008_8hao | 2013 | 0.4853 | DB-J14-036-2006 | SC>0.3 | exact table group | 0.6 |  |  |  |  | 0.45 | 0.5 | 1.5 | 2 | original_selected_variables
SD0127_T009_9hao | 2013 | 0.2196 | DB-J14-036-2006 | SC<=0.3 | exact table group | 0.6 | 0.55 | 0.6 | 1.5 | 2.3 | 0.55 | 0.6 | 1.5 | 2.3 | original_selected_variables
SD0127_T010_10hao | 2013 | 0.3843 | DB-J14-036-2006 | SC>0.3 | exact table group | 0.6 | 0.45 | 0.5 | 1.5 | 2 | 0.45 | 0.5 | 1.5 | 2 | original_selected_variables
SD0127_T011_11hao | 2013 | 0.3394 | DB-J14-036-2006 | SC>0.3 | exact table group | 0.6 | 0.45 | 0.5 | 1.5 | 2 | 0.45 | 0.5 | 1.5 | 2 | original_selected_variables
SD0127_T012_12hao | 2013 | 0.3081 | DB-J14-036-2006 | SC>0.3 | exact table group | 0.6 | 0.45 | 0.5 | 1.5 | 2 | 0.45 | 0.5 | 1.5 | 2 | original_selected_variables
SD0127_T013_13hao | 2013 | 0.3575 | DB-J14-036-2006 | SC>0.3 | exact table group | 0.6 | 0.45 | 0.5 | 1.5 | 2 | 0.45 | 0.5 | 1.5 | 2 | original_selected_variables
SD0127_T014_14hao | 2013 | 0.5009 | DB-J14-036-2006 | SC>0.3 | SC>=0.5 assigned to the high-SC group because the table provides no third group | 0.6 |  |  |  |  | 0.45 | 0.5 | 1.5 | 2 | original_selected_variables
SD0127_T015_15hao | 2013 | 0.3839 | DB-J14-036-2006 | SC>0.3 | exact table group | 0.6 | 0.45 | 0.5 | 1.5 | 2 | 0.45 | 0.5 | 1.5 | 2 | original_selected_variables
SD0128_T001_1hao | 2008 | 0.4106 | DB-J14-036-2006 | SC>0.3 | exact table group | 0.6 |  |  |  |  | 0.45 | 0.5 | 1.5 | 2 | original_selected_variables
SD0128_T002_2hao | 2008 | 0.3031 | DB-J14-036-2006 | SC>0.3 | exact table group | 0.6 | 0.45 | 0.5 | 1.5 | 2 | 0.45 | 0.5 | 1.5 | 2 | original_selected_variables
SD0128_T003_3hao | 2008 | 0.4107 | DB-J14-036-2006 | SC>0.3 | exact table group | 0.6 |  |  |  |  | 0.45 | 0.5 | 1.5 | 2 | original_selected_variables
SD0128_T004_4hao | 2008 | 0.4107 | DB-J14-036-2006 | SC>0.3 | exact table group | 0.6 |  |  |  |  | 0.45 | 0.5 | 1.5 | 2 | original_selected_variables
SD0128_T005_5hao | 2008 | 0.4107 | DB-J14-036-2006 | SC>0.3 | exact table group | 0.6 |  |  |  |  | 0.45 | 0.5 | 1.5 | 2 | original_selected_variables
SD0128_T006_6hao | 2008 | 0.4642 | DB-J14-036-2006 | SC>0.3 | exact table group | 0.6 |  |  |  |  | 0.45 | 0.5 | 1.5 | 2 | original_selected_variables
SD0128_T007_7hao | 2008 | 0.4108 | DB-J14-036-2006 | SC>0.3 | exact table group | 0.6 |  |  |  |  | 0.45 | 0.5 | 1.5 | 2 | original_selected_variables
SD0128_T008_8hao | 2008 | 0.4192 | DB-J14-036-2006 | SC>0.3 | exact table group | 0.6 |  |  |  |  | 0.45 | 0.5 | 1.5 | 2 | original_selected_variables
SD0128_T009_9hao | 2008 | 0.3469 | DB-J14-036-2006 | SC>0.3 | exact table group | 0.6 | 0.45 | 0.5 | 1.5 | 2 | 0.45 | 0.5 | 1.5 | 2 | original_selected_variables
SD0128_T010_10hao | 2008 | 0.3911 | DB-J14-036-2006 | SC>0.3 | exact table group | 0.6 | 0.45 | 0.5 | 1.5 | 2 | 0.45 | 0.5 | 1.5 | 2 | original_selected_variables
SD0128_T011_11hao | 2008 | 0.4143 | DB-J14-036-2006 | SC>0.3 | exact table group | 0.6 |  |  |  |  | 0.45 | 0.5 | 1.5 | 2 | original_selected_variables
SD0128_T012_12hao | 2008 | 0.3469 | DB-J14-036-2006 | SC>0.3 | exact table group | 0.6 | 0.45 | 0.5 | 1.5 | 2 | 0.45 | 0.5 | 1.5 | 2 | original_selected_variables
SD0128_T013_13hao | 2008 | 0.3059 | DB-J14-036-2006 | SC>0.3 | exact table group | 0.6 | 0.45 | 0.5 | 1.5 | 2 | 0.45 | 0.5 | 1.5 | 2 | original_selected_variables
SD0128_T014_14hao | 2008 | 0.5062 | DB-J14-036-2006 | SC>0.3 | SC>=0.5 assigned to the high-SC group because the table provides no third group | 0.6 |  |  |  |  | 0.45 | 0.5 | 1.5 | 2 | original_selected_variables
SD0129_T001_1hao | 2021 | 0.2195 | DB37/T 5155-2019 | SC<=0.3 | exact table group | 0.4 | 0.4 | 0.5 | 1 | 1.8 | 0.4 | 0.5 | 1 | 1.8 | original_selected_variables
SD0130_T001_1hao | 2007 | 0.2872 | DB-J14-036-2006 | SC<=0.3 | exact table group | 0.6 | 0.55 | 0.6 | 1.5 | 2.3 | 0.55 | 0.6 | 1.5 | 2.3 | original_selected_variables
SD0131_T001_1hao | 2011 | 0.3305 | DB-J14-036-2006 | SC>0.3 | exact table group | 0.6 | 0.45 | 0.5 | 1.5 | 2 | 0.45 | 0.5 | 1.5 | 2 | original_selected_variables
SD0131_T002_2hao | 2011 | 0.3471 | DB-J14-036-2006 | SC>0.3 | exact table group | 0.6 | 0.45 | 0.5 | 1.5 | 2 | 0.45 | 0.5 | 1.5 | 2 | original_selected_variables
SD0131_T003_3hao | 2011 | 0.2649 | DB-J14-036-2006 | SC<=0.3 | exact table group | 0.6 | 0.55 | 0.6 | 1.5 | 2.3 | 0.55 | 0.6 | 1.5 | 2.3 | original_selected_variables
SD0132_T001_1hao | 2019 | 0.2731 | DB37/T 5155-2019 | SC<=0.3 | exact table group | 0.4 | 0.4 | 0.5 | 1 | 1.8 | 0.4 | 0.5 | 1 | 1.8 | original_selected_variables
SD0133_T001_1hao | 2005 | 0.3217 | JGJ26-86 | all_SC_default | old-standard default U-values used because JGJ26-86 high-SC cells are dash | 0.6 |  |  |  |  | 0.91 | 1.28 | 2 | 6.4 | original_selected_variables
SD0134_T001_1hao | 2012 | 0.4958 | DB-J14-036-2006 | SC>0.3 | exact table group | 0.6 |  |  |  |  | 0.45 | 0.5 | 1.5 | 2 | original_selected_variables
SD0136_T001_1hao | 2019 | 0.472 | DB37/T 5155-2019 | SC>0.3 | exact table group | 0.4 |  |  |  |  | 0.35 | 0.45 | 1 | 1.6 | original_selected_variables
SD0136_T002_2hao | 2019 | 0.3983 | DB37/T 5155-2019 | SC>0.3 | exact table group | 0.4 | 0.35 | 0.45 | 1 | 1.6 | 0.35 | 0.45 | 1 | 1.6 | original_selected_variables
SD0136_T003_3hao | 2019 | 0.3049 | DB37/T 5155-2019 | SC>0.3 | exact table group | 0.4 | 0.35 | 0.45 | 1 | 1.6 | 0.35 | 0.45 | 1 | 1.6 | original_selected_variables
SD0136_T004_4hao | 2019 | 0.3915 | DB37/T 5155-2019 | SC>0.3 | exact table group | 0.4 | 0.35 | 0.45 | 1 | 1.6 | 0.35 | 0.45 | 1 | 1.6 | original_selected_variables
SD0136_T005_5hao | 2019 | 0.2845 | DB37/T 5155-2019 | SC<=0.3 | exact table group | 0.4 | 0.4 | 0.5 | 1 | 1.8 | 0.4 | 0.5 | 1 | 1.8 | original_selected_variables
SD0136_T006_6hao | 2019 | 0.2082 | DB37/T 5155-2019 | SC<=0.3 | exact table group | 0.4 | 0.4 | 0.5 | 1 | 1.8 | 0.4 | 0.5 | 1 | 1.8 | original_selected_variables
SD0136_T007_7hao | 2019 | 0.2183 | DB37/T 5155-2019 | SC<=0.3 | exact table group | 0.4 | 0.4 | 0.5 | 1 | 1.8 | 0.4 | 0.5 | 1 | 1.8 | original_selected_variables
SD0137_T001_1hao | 2021 | 0.3064 | DB37/T 5155-2019 | SC>0.3 | exact table group | 0.4 | 0.35 | 0.45 | 1 | 1.6 | 0.35 | 0.45 | 1 | 1.6 | original_selected_variables
SD0138_T001_1hao | 2022 | 0.3416 | DB37/T 5155-2019 | SC>0.3 | exact table group | 0.4 | 0.35 | 0.45 | 1 | 1.6 | 0.35 | 0.45 | 1 | 1.6 | original_selected_variables
SD0138_T002_2hao | 2022 | 0.3752 | DB37/T 5155-2019 | SC>0.3 | exact table group | 0.4 | 0.35 | 0.45 | 1 | 1.6 | 0.35 | 0.45 | 1 | 1.6 | original_selected_variables
SD0138_T003_3hao | 2022 | 0.2261 | DB37/T 5155-2019 | SC<=0.3 | exact table group | 0.4 | 0.4 | 0.5 | 1 | 1.8 | 0.4 | 0.5 | 1 | 1.8 | original_selected_variables
SD0139_T001_1hao | 2009 | 0.4099 | DB-J14-036-2006 | SC>0.3 | exact table group | 0.6 |  |  |  |  | 0.45 | 0.5 | 1.5 | 2 | original_selected_variables
SD0140_T001_1hao | 2013 | 0.2858 | DB-J14-036-2006 | SC<=0.3 | exact table group | 0.6 | 0.55 | 0.6 | 1.5 | 2.3 | 0.55 | 0.6 | 1.5 | 2.3 | original_selected_variables
SD0141_T001_1hao | 2018 | 0.218 | DB-J14-036-2006 | SC<=0.3 | exact table group | 0.6 | 0.55 | 0.6 | 1.5 | 2.3 | 0.55 | 0.6 | 1.5 | 2.3 | original_selected_variables
SD0141_T002_2hao | 2018 | 0.1672 | DB-J14-036-2006 | SC<=0.3 | exact table group | 0.6 | 0.55 | 0.6 | 1.5 | 2.3 | 0.55 | 0.6 | 1.5 | 2.3 | original_selected_variables
SD0142_T001_1hao | 2010 | 0.3937 | DB-J14-036-2006 | SC>0.3 | exact table group | 0.6 | 0.45 | 0.5 | 1.5 | 2 | 0.45 | 0.5 | 1.5 | 2 | original_selected_variables
SD0142_T002_2hao | 2010 | 0.3362 | DB-J14-036-2006 | SC>0.3 | exact table group | 0.6 | 0.45 | 0.5 | 1.5 | 2 | 0.45 | 0.5 | 1.5 | 2 | original_selected_variables
SD0143_T001_1hao | 2015 | 0.2767 | DB-J14-036-2006 | SC<=0.3 | exact table group | 0.6 | 0.55 | 0.6 | 1.5 | 2.3 | 0.55 | 0.6 | 1.5 | 2.3 | original_selected_variables
SD0143_T002_2hao | 2015 | 0.1795 | DB-J14-036-2006 | SC<=0.3 | exact table group | 0.6 | 0.55 | 0.6 | 1.5 | 2.3 | 0.55 | 0.6 | 1.5 | 2.3 | original_selected_variables
SD0143_T003_3hao | 2015 | 0.2303 | DB-J14-036-2006 | SC<=0.3 | exact table group | 0.6 | 0.55 | 0.6 | 1.5 | 2.3 | 0.55 | 0.6 | 1.5 | 2.3 | original_selected_variables
SD0143_T004_4hao | 2015 | 0.233 | DB-J14-036-2006 | SC<=0.3 | exact table group | 0.6 | 0.55 | 0.6 | 1.5 | 2.3 | 0.55 | 0.6 | 1.5 | 2.3 | original_selected_variables
SD0143_T005_5hao | 2015 | 0.3232 | DB-J14-036-2006 | SC>0.3 | exact table group | 0.6 | 0.45 | 0.5 | 1.5 | 2 | 0.45 | 0.5 | 1.5 | 2 | original_selected_variables
SD0143_T006_6hao | 2015 | 0.2955 | DB-J14-036-2006 | SC<=0.3 | exact table group | 0.6 | 0.55 | 0.6 | 1.5 | 2.3 | 0.55 | 0.6 | 1.5 | 2.3 | original_selected_variables
SD0143_T007_7hao | 2015 | 0.1768 | DB-J14-036-2006 | SC<=0.3 | exact table group | 0.6 | 0.55 | 0.6 | 1.5 | 2.3 | 0.55 | 0.6 | 1.5 | 2.3 | original_selected_variables
SD0143_T008_8hao | 2015 | 0.2145 | DB-J14-036-2006 | SC<=0.3 | exact table group | 0.6 | 0.55 | 0.6 | 1.5 | 2.3 | 0.55 | 0.6 | 1.5 | 2.3 | original_selected_variables
SD0143_T009_9hao | 2015 | 0.2821 | DB-J14-036-2006 | SC<=0.3 | exact table group | 0.6 | 0.55 | 0.6 | 1.5 | 2.3 | 0.55 | 0.6 | 1.5 | 2.3 | original_selected_variables
SD0144_T001_1hao | 2010 | 0.5532 | DB-J14-036-2006 | SC>0.3 | SC>=0.5 assigned to the high-SC group because the table provides no third group | 0.6 |  |  |  |  | 0.45 | 0.5 | 1.5 | 2 | original_selected_variables
SD0145_T001_1hao | 2015 | 0.3674 | DB-J14-036-2006 | SC>0.3 | exact table group | 0.6 | 0.45 | 0.5 | 1.5 | 2 | 0.45 | 0.5 | 1.5 | 2 | original_selected_variables
SD0146_T001_1hao | 2013 | 0.3397 | DB-J14-036-2006 | SC>0.3 | exact table group | 0.6 | 0.45 | 0.5 | 1.5 | 2 | 0.45 | 0.5 | 1.5 | 2 | original_selected_variables
SD0147_T001_1hao | 2013 | 0.3276 | DB-J14-036-2006 | SC>0.3 | exact table group | 0.6 | 0.45 | 0.5 | 1.5 | 2 | 0.45 | 0.5 | 1.5 | 2 | original_selected_variables
SD0148_T001_1hao | 2007 | 0.3011 | DB-J14-036-2006 | SC>0.3 | exact table group | 0.6 | 0.45 | 0.5 | 1.5 | 2 | 0.45 | 0.5 | 1.5 | 2 | original_selected_variables
SD0149_T001_1hao | 2012 | 0.1599 | DB-J14-036-2006 | SC<=0.3 | exact table group | 0.6 | 0.55 | 0.6 | 1.5 | 2.3 | 0.55 | 0.6 | 1.5 | 2.3 | original_selected_variables
SD0150_T001_1hao | 2010 | 0.2027 | DB-J14-036-2006 | SC<=0.3 | exact table group | 0.6 | 0.55 | 0.6 | 1.5 | 2.3 | 0.55 | 0.6 | 1.5 | 2.3 | original_selected_variables
SD0150_T002_2hao | 2010 | 0.3551 | DB-J14-036-2006 | SC>0.3 | exact table group | 0.6 | 0.45 | 0.5 | 1.5 | 2 | 0.45 | 0.5 | 1.5 | 2 | original_selected_variables
SD0151_T001_1hao | 2019 | 0.29 | DB37/T 5155-2019 | SC<=0.3 | exact table group | 0.4 | 0.4 | 0.5 | 1 | 1.8 | 0.4 | 0.5 | 1 | 1.8 | original_selected_variables
SD0151_T002_2hao | 2019 | 0.3155 | DB37/T 5155-2019 | SC>0.3 | exact table group | 0.4 | 0.35 | 0.45 | 1 | 1.6 | 0.35 | 0.45 | 1 | 1.6 | original_selected_variables
SD0151_T003_3hao | 2019 | 0.3265 | DB37/T 5155-2019 | SC>0.3 | exact table group | 0.4 | 0.35 | 0.45 | 1 | 1.6 | 0.35 | 0.45 | 1 | 1.6 | original_selected_variables
SD0151_T004_4hao | 2019 | 0.2845 | DB37/T 5155-2019 | SC<=0.3 | exact table group | 0.4 | 0.4 | 0.5 | 1 | 1.8 | 0.4 | 0.5 | 1 | 1.8 | original_selected_variables
SD0151_T005_5hao | 2019 | 0.443 | DB37/T 5155-2019 | SC>0.3 | exact table group | 0.4 |  |  |  |  | 0.35 | 0.45 | 1 | 1.6 | original_selected_variables
SD0151_T006_6hao | 2019 | 0.2917 | DB37/T 5155-2019 | SC<=0.3 | exact table group | 0.4 | 0.4 | 0.5 | 1 | 1.8 | 0.4 | 0.5 | 1 | 1.8 | original_selected_variables
SD0151_T007_7hao | 2019 | 0.2084 | DB37/T 5155-2019 | SC<=0.3 | exact table group | 0.4 | 0.4 | 0.5 | 1 | 1.8 | 0.4 | 0.5 | 1 | 1.8 | original_selected_variables
SD0152_T001_1hao | 2010 | 0.2854 | DB-J14-036-2006 | SC<=0.3 | exact table group | 0.6 | 0.55 | 0.6 | 1.5 | 2.3 | 0.55 | 0.6 | 1.5 | 2.3 | original_selected_variables
SD0152_T002_2hao | 2010 | 0.2866 | DB-J14-036-2006 | SC<=0.3 | exact table group | 0.6 | 0.55 | 0.6 | 1.5 | 2.3 | 0.55 | 0.6 | 1.5 | 2.3 | original_selected_variables
SD0153_T001_1hao | 2017 | 0.3123 | DB-J14-036-2006 | SC>0.3 | exact table group | 0.6 | 0.45 | 0.5 | 1.5 | 2 | 0.45 | 0.5 | 1.5 | 2 | original_selected_variables
SD0154_T001_1hao | 2014 | 0.3422 | DB-J14-036-2006 | SC>0.3 | exact table group | 0.6 | 0.45 | 0.5 | 1.5 | 2 | 0.45 | 0.5 | 1.5 | 2 | original_selected_variables
SD0155_T001_1hao | 2015 | 0.2343 | DB-J14-036-2006 | SC<=0.3 | exact table group | 0.6 | 0.55 | 0.6 | 1.5 | 2.3 | 0.55 | 0.6 | 1.5 | 2.3 | original_selected_variables
SD0156_T001_1hao | 2016 | 0.2866 | DB-J14-036-2006 | SC<=0.3 | exact table group | 0.6 | 0.55 | 0.6 | 1.5 | 2.3 | 0.55 | 0.6 | 1.5 | 2.3 | original_selected_variables
SD0157_T001_1hao | 2018 | 0.1885 | DB-J14-036-2006 | SC<=0.3 | exact table group | 0.6 | 0.55 | 0.6 | 1.5 | 2.3 | 0.55 | 0.6 | 1.5 | 2.3 | original_selected_variables
SD0158_T001_1hao | 2020 | 0.1644 | DB37/T 5155-2019 | SC<=0.3 | exact table group | 0.4 | 0.4 | 0.5 | 1 | 1.8 | 0.4 | 0.5 | 1 | 1.8 | latest_metrics_plus_GH_override
SD0159_T001_1hao | 2017 | 0.3963 | DB-J14-036-2006 | SC>0.3 | exact table group | 0.6 | 0.45 | 0.5 | 1.5 | 2 | 0.45 | 0.5 | 1.5 | 2 | original_selected_variables
SD0160_T001_1hao | 2017 | 0.3876 | DB-J14-036-2006 | SC>0.3 | exact table group | 0.6 | 0.45 | 0.5 | 1.5 | 2 | 0.45 | 0.5 | 1.5 | 2 | original_selected_variables
SD0160_T002_2hao | 2017 | 0.352 | DB-J14-036-2006 | SC>0.3 | exact table group | 0.6 | 0.45 | 0.5 | 1.5 | 2 | 0.45 | 0.5 | 1.5 | 2 | original_selected_variables
SD0160_T003_3hao | 2019 | 0.2355 | DB37/T 5155-2019 | SC<=0.3 | exact table group | 0.4 | 0.4 | 0.5 | 1 | 1.8 | 0.4 | 0.5 | 1 | 1.8 | original_selected_variables
SD0161_T001_1hao | 2019 | 0.298 | DB37/T 5155-2019 | SC<=0.3 | exact table group | 0.4 | 0.4 | 0.5 | 1 | 1.8 | 0.4 | 0.5 | 1 | 1.8 | original_selected_variables
SD0161_T002_2hao | 2019 | 0.3172 | DB37/T 5155-2019 | SC>0.3 | exact table group | 0.4 | 0.35 | 0.45 | 1 | 1.6 | 0.35 | 0.45 | 1 | 1.6 | original_selected_variables
SD0161_T003_3hao | 2020 | 0.2973 | DB37/T 5155-2019 | SC<=0.3 | exact table group | 0.4 | 0.4 | 0.5 | 1 | 1.8 | 0.4 | 0.5 | 1 | 1.8 | original_selected_variables
SD0162_T001_1hao | 2020 | 0.302 | DB37/T 5155-2019 | SC>0.3 | exact table group | 0.4 | 0.35 | 0.45 | 1 | 1.6 | 0.35 | 0.45 | 1 | 1.6 | original_selected_variables
SD0162_T002_2hao | 2020 | 0.2275 | DB37/T 5155-2019 | SC<=0.3 | exact table group | 0.4 | 0.4 | 0.5 | 1 | 1.8 | 0.4 | 0.5 | 1 | 1.8 | original_selected_variables
SD0162_T003_3hao | 2020 | 0.2006 | DB37/T 5155-2019 | SC<=0.3 | exact table group | 0.4 | 0.4 | 0.5 | 1 | 1.8 | 0.4 | 0.5 | 1 | 1.8 | original_selected_variables
SD0162_T004_4hao | 2020 | 0.1743 | DB37/T 5155-2019 | SC<=0.3 | exact table group | 0.4 | 0.4 | 0.5 | 1 | 1.8 | 0.4 | 0.5 | 1 | 1.8 | original_selected_variables
SD0162_T005_5hao | 2020 | 0.2913 | DB37/T 5155-2019 | SC<=0.3 | exact table group | 0.4 | 0.4 | 0.5 | 1 | 1.8 | 0.4 | 0.5 | 1 | 1.8 | original_selected_variables
SD0162_T006_6hao | 2020 | 0.1913 | DB37/T 5155-2019 | SC<=0.3 | exact table group | 0.4 | 0.4 | 0.5 | 1 | 1.8 | 0.4 | 0.5 | 1 | 1.8 | original_selected_variables
SD0162_T007_7hao | 2020 | 0.2849 | DB37/T 5155-2019 | SC<=0.3 | exact table group | 0.4 | 0.4 | 0.5 | 1 | 1.8 | 0.4 | 0.5 | 1 | 1.8 | original_selected_variables
SD0162_T008_8hao | 2021 | 0.3187 | DB37/T 5155-2019 | SC>0.3 | exact table group | 0.4 | 0.35 | 0.45 | 1 | 1.6 | 0.35 | 0.45 | 1 | 1.6 | original_selected_variables
SD0163_T001_1hao | 2018 | 0.3382 | DB-J14-036-2006 | SC>0.3 | exact table group | 0.6 | 0.45 | 0.5 | 1.5 | 2 | 0.45 | 0.5 | 1.5 | 2 | original_selected_variables
SD0164_T001_1hao | 2018 | 0.2398 | DB-J14-036-2006 | SC<=0.3 | exact table group | 0.6 | 0.55 | 0.6 | 1.5 | 2.3 | 0.55 | 0.6 | 1.5 | 2.3 | original_selected_variables
SD0164_T002_2hao | 2018 | 0.312 | DB-J14-036-2006 | SC>0.3 | exact table group | 0.6 | 0.45 | 0.5 | 1.5 | 2 | 0.45 | 0.5 | 1.5 | 2 | original_selected_variables
SD0165_T001_1hao | 2005 | 0.2134 | JGJ26-86 | all_SC_default | exact table group | 0.6 | 0.91 | 1.28 | 2 | 6.4 | 0.91 | 1.28 | 2 | 6.4 | original_selected_variables
SD0166_T001_1hao | 2012 | 0.2801 | DB-J14-036-2006 | SC<=0.3 | exact table group | 0.6 | 0.55 | 0.6 | 1.5 | 2.3 | 0.55 | 0.6 | 1.5 | 2.3 | original_selected_variables
SD0167_T001_1hao | 2012 | 0.3052 | DB-J14-036-2006 | SC>0.3 | exact table group | 0.6 | 0.45 | 0.5 | 1.5 | 2 | 0.45 | 0.5 | 1.5 | 2 | original_selected_variables
SD0167_T002_2hao | 2012 | 0.4453 | DB-J14-036-2006 | SC>0.3 | exact table group | 0.6 |  |  |  |  | 0.45 | 0.5 | 1.5 | 2 | original_selected_variables
SD0167_T003_3hao | 2014 | 0.4556 | DB-J14-036-2006 | SC>0.3 | exact table group | 0.6 |  |  |  |  | 0.45 | 0.5 | 1.5 | 2 | original_selected_variables
SD0168_T001_1hao | 2014 | 0.245 | DB-J14-036-2006 | SC<=0.3 | exact table group | 0.6 | 0.55 | 0.6 | 1.5 | 2.3 | 0.55 | 0.6 | 1.5 | 2.3 | original_selected_variables
SD0168_T002_2hao | 2008 | 0.2543 | DB-J14-036-2006 | SC<=0.3 | exact table group | 0.6 | 0.55 | 0.6 | 1.5 | 2.3 | 0.55 | 0.6 | 1.5 | 2.3 | original_selected_variables
SD0169_T001_1hao | 2008 | 0.2412 | DB-J14-036-2006 | SC<=0.3 | exact table group | 0.6 | 0.55 | 0.6 | 1.5 | 2.3 | 0.55 | 0.6 | 1.5 | 2.3 | original_selected_variables
SD0169_T002_2hao | 2008 | 0.2084 | DB-J14-036-2006 | SC<=0.3 | exact table group | 0.6 | 0.55 | 0.6 | 1.5 | 2.3 | 0.55 | 0.6 | 1.5 | 2.3 | original_selected_variables
SD0169_T003_3hao | 2016 | 0.2815 | DB-J14-036-2006 | SC<=0.3 | exact table group | 0.6 | 0.55 | 0.6 | 1.5 | 2.3 | 0.55 | 0.6 | 1.5 | 2.3 | original_selected_variables
SD0170_T001_1hao | 2016 | 0.259 | DB-J14-036-2006 | SC<=0.3 | exact table group | 0.6 | 0.55 | 0.6 | 1.5 | 2.3 | 0.55 | 0.6 | 1.5 | 2.3 | original_selected_variables
SD0170_T002_2hao | 2010 | 0.2646 | DB-J14-036-2006 | SC<=0.3 | exact table group | 0.6 | 0.55 | 0.6 | 1.5 | 2.3 | 0.55 | 0.6 | 1.5 | 2.3 | original_selected_variables
SD0171_T001_1hao | 2010 | 0.3334 | DB-J14-036-2006 | SC>0.3 | exact table group | 0.6 | 0.45 | 0.5 | 1.5 | 2 | 0.45 | 0.5 | 1.5 | 2 | original_selected_variables
SD0171_T002_2hao | 2010 | 0.2686 | DB-J14-036-2006 | SC<=0.3 | exact table group | 0.6 | 0.55 | 0.6 | 1.5 | 2.3 | 0.55 | 0.6 | 1.5 | 2.3 | original_selected_variables
SD0171_T003_3hao | 2010 | 0.2834 | DB-J14-036-2006 | SC<=0.3 | exact table group | 0.6 | 0.55 | 0.6 | 1.5 | 2.3 | 0.55 | 0.6 | 1.5 | 2.3 | original_selected_variables
SD0171_T004_4hao | 2010 | 0.3317 | DB-J14-036-2006 | SC>0.3 | exact table group | 0.6 | 0.45 | 0.5 | 1.5 | 2 | 0.45 | 0.5 | 1.5 | 2 | original_selected_variables
SD0171_T005_5hao | 2010 | 0.308 | DB-J14-036-2006 | SC>0.3 | exact table group | 0.6 | 0.45 | 0.5 | 1.5 | 2 | 0.45 | 0.5 | 1.5 | 2 | original_selected_variables
SD0171_T006_6hao | 2010 | 0.3583 | DB-J14-036-2006 | SC>0.3 | exact table group | 0.6 | 0.45 | 0.5 | 1.5 | 2 | 0.45 | 0.5 | 1.5 | 2 | original_selected_variables
SD0171_T007_7hao | 2010 | 0.3508 | DB-J14-036-2006 | SC>0.3 | exact table group | 0.6 | 0.45 | 0.5 | 1.5 | 2 | 0.45 | 0.5 | 1.5 | 2 | original_selected_variables
SD0171_T008_8hao | 2010 | 0.3691 | DB-J14-036-2006 | SC>0.3 | exact table group | 0.6 | 0.45 | 0.5 | 1.5 | 2 | 0.45 | 0.5 | 1.5 | 2 | original_selected_variables
SD0171_T009_9hao | 2010 | 0.3368 | DB-J14-036-2006 | SC>0.3 | exact table group | 0.6 | 0.45 | 0.5 | 1.5 | 2 | 0.45 | 0.5 | 1.5 | 2 | original_selected_variables
SD0171_T010_10hao | 2010 | 0.3514 | DB-J14-036-2006 | SC>0.3 | exact table group | 0.6 | 0.45 | 0.5 | 1.5 | 2 | 0.45 | 0.5 | 1.5 | 2 | original_selected_variables
SD0171_T011_11hao | 2010 | 0.1627 | DB-J14-036-2006 | SC<=0.3 | exact table group | 0.6 | 0.55 | 0.6 | 1.5 | 2.3 | 0.55 | 0.6 | 1.5 | 2.3 | original_selected_variables
SD0171_T012_12hao | 2010 | 0.237 | DB-J14-036-2006 | SC<=0.3 | exact table group | 0.6 | 0.55 | 0.6 | 1.5 | 2.3 | 0.55 | 0.6 | 1.5 | 2.3 | original_selected_variables
SD0171_T013_13hao | 2010 | 0.3377 | DB-J14-036-2006 | SC>0.3 | exact table group | 0.6 | 0.45 | 0.5 | 1.5 | 2 | 0.45 | 0.5 | 1.5 | 2 | original_selected_variables
SD0171_T014_14hao | 2010 | 0.187 | DB-J14-036-2006 | SC<=0.3 | exact table group | 0.6 | 0.55 | 0.6 | 1.5 | 2.3 | 0.55 | 0.6 | 1.5 | 2.3 | original_selected_variables
SD0171_T015_15hao | 2010 | 0.2739 | DB-J14-036-2006 | SC<=0.3 | exact table group | 0.6 | 0.55 | 0.6 | 1.5 | 2.3 | 0.55 | 0.6 | 1.5 | 2.3 | original_selected_variables
SD0171_T016_16hao | 2010 | 0.2351 | DB-J14-036-2006 | SC<=0.3 | exact table group | 0.6 | 0.55 | 0.6 | 1.5 | 2.3 | 0.55 | 0.6 | 1.5 | 2.3 | original_selected_variables
SD0171_T017_17hao | 2010 | 0.2386 | DB-J14-036-2006 | SC<=0.3 | exact table group | 0.6 | 0.55 | 0.6 | 1.5 | 2.3 | 0.55 | 0.6 | 1.5 | 2.3 | original_selected_variables
SD0171_T018_18hao | 2010 | 0.2138 | DB-J14-036-2006 | SC<=0.3 | exact table group | 0.6 | 0.55 | 0.6 | 1.5 | 2.3 | 0.55 | 0.6 | 1.5 | 2.3 | original_selected_variables
SD0171_T019_19hao | 2010 | 0.2721 | DB-J14-036-2006 | SC<=0.3 | exact table group | 0.6 | 0.55 | 0.6 | 1.5 | 2.3 | 0.55 | 0.6 | 1.5 | 2.3 | original_selected_variables
SD0171_T020_20hao | 2010 | 0.2227 | DB-J14-036-2006 | SC<=0.3 | exact table group | 0.6 | 0.55 | 0.6 | 1.5 | 2.3 | 0.55 | 0.6 | 1.5 | 2.3 | original_selected_variables
SD0171_T021_21hao | 2010 | 0.2571 | DB-J14-036-2006 | SC<=0.3 | exact table group | 0.6 | 0.55 | 0.6 | 1.5 | 2.3 | 0.55 | 0.6 | 1.5 | 2.3 | original_selected_variables
SD0171_T022_22hao | 2010 | 0.3154 | DB-J14-036-2006 | SC>0.3 | exact table group | 0.6 | 0.45 | 0.5 | 1.5 | 2 | 0.45 | 0.5 | 1.5 | 2 | original_selected_variables
SD0171_T023_23hao | 2014 | 0.2521 | DB-J14-036-2006 | SC<=0.3 | exact table group | 0.6 | 0.55 | 0.6 | 1.5 | 2.3 | 0.55 | 0.6 | 1.5 | 2.3 | original_selected_variables
SD0172_T001_1hao | 2014 | 0.3836 | DB-J14-036-2006 | SC>0.3 | exact table group | 0.6 | 0.45 | 0.5 | 1.5 | 2 | 0.45 | 0.5 | 1.5 | 2 | original_selected_variables
SD0172_T002_2hao | 2014 | 0.3608 | DB-J14-036-2006 | SC>0.3 | exact table group | 0.6 | 0.45 | 0.5 | 1.5 | 2 | 0.45 | 0.5 | 1.5 | 2 | original_selected_variables
SD0172_T003_3hao | 2014 | 0.38 | DB-J14-036-2006 | SC>0.3 | exact table group | 0.6 | 0.45 | 0.5 | 1.5 | 2 | 0.45 | 0.5 | 1.5 | 2 | original_selected_variables
SD0172_T004_4hao | 2019 | 0.2943 | DB37/T 5155-2019 | SC<=0.3 | exact table group | 0.4 | 0.4 | 0.5 | 1 | 1.8 | 0.4 | 0.5 | 1 | 1.8 | original_selected_variables
SD0173_T001_1hao | 2019 | 0.3812 | DB37/T 5155-2019 | SC>0.3 | exact table group | 0.4 | 0.35 | 0.45 | 1 | 1.6 | 0.35 | 0.45 | 1 | 1.6 | original_selected_variables
SD0173_T002_2hao | 2019 | 0.4427 | DB37/T 5155-2019 | SC>0.3 | exact table group | 0.4 |  |  |  |  | 0.35 | 0.45 | 1 | 1.6 | original_selected_variables
SD0173_T003_3hao | 2019 | 0.427 | DB37/T 5155-2019 | SC>0.3 | exact table group | 0.4 |  |  |  |  | 0.35 | 0.45 | 1 | 1.6 | original_selected_variables
SD0173_T004_4hao | 2020 | 0.5356 | DB37/T 5155-2019 | SC>0.3 | SC>=0.5 assigned to the high-SC group because the table provides no third group | 0.4 |  |  |  |  | 0.35 | 0.45 | 1 | 1.6 | original_selected_variables
SD0174_T001_1hao | 2020 | 0.2551 | DB37/T 5155-2019 | SC<=0.3 | exact table group | 0.4 | 0.4 | 0.5 | 1 | 1.8 | 0.4 | 0.5 | 1 | 1.8 | original_selected_variables
SD0174_T002_2hao | 2020 | 0.4272 | DB37/T 5155-2019 | SC>0.3 | exact table group | 0.4 |  |  |  |  | 0.35 | 0.45 | 1 | 1.6 | original_selected_variables
SD0174_T003_3hao | 2020 | 0.288 | DB37/T 5155-2019 | SC<=0.3 | exact table group | 0.4 | 0.4 | 0.5 | 1 | 1.8 | 0.4 | 0.5 | 1 | 1.8 | original_selected_variables
SD0174_T004_4hao | 2012 | 0.3861 | DB-J14-036-2006 | SC>0.3 | exact table group | 0.6 | 0.45 | 0.5 | 1.5 | 2 | 0.45 | 0.5 | 1.5 | 2 | original_selected_variables
SD0175_T001_1hao | 2012 | 0.3292 | DB-J14-036-2006 | SC>0.3 | exact table group | 0.6 | 0.45 | 0.5 | 1.5 | 2 | 0.45 | 0.5 | 1.5 | 2 | original_selected_variables
SD0175_T002_2hao | 2018 | 0.289 | DB-J14-036-2006 | SC<=0.3 | exact table group | 0.6 | 0.55 | 0.6 | 1.5 | 2.3 | 0.55 | 0.6 | 1.5 | 2.3 | original_selected_variables
SD0176_T001_1hao | 2018 | 0.3401 | DB-J14-036-2006 | SC>0.3 | exact table group | 0.6 | 0.45 | 0.5 | 1.5 | 2 | 0.45 | 0.5 | 1.5 | 2 | original_selected_variables
SD0176_T002_2hao | 2018 | 0.3341 | DB-J14-036-2006 | SC>0.3 | exact table group | 0.6 | 0.45 | 0.5 | 1.5 | 2 | 0.45 | 0.5 | 1.5 | 2 | original_selected_variables
SD0176_T003_3hao | 2010 | 0.3197 | DB-J14-036-2006 | SC>0.3 | exact table group | 0.6 | 0.45 | 0.5 | 1.5 | 2 | 0.45 | 0.5 | 1.5 | 2 | original_selected_variables
SD0177_T001_1hao | 2010 | 0.3742 | DB-J14-036-2006 | SC>0.3 | exact table group | 0.6 | 0.45 | 0.5 | 1.5 | 2 | 0.45 | 0.5 | 1.5 | 2 | original_selected_variables
SD0177_T002_2hao | 2010 | 0.3564 | DB-J14-036-2006 | SC>0.3 | exact table group | 0.6 | 0.45 | 0.5 | 1.5 | 2 | 0.45 | 0.5 | 1.5 | 2 | original_selected_variables
SD0177_T003_3hao | 2010 | 0.3609 | DB-J14-036-2006 | SC>0.3 | exact table group | 0.6 | 0.45 | 0.5 | 1.5 | 2 | 0.45 | 0.5 | 1.5 | 2 | original_selected_variables
SD0177_T004_4hao | 2010 | 0.3782 | DB-J14-036-2006 | SC>0.3 | exact table group | 0.6 | 0.45 | 0.5 | 1.5 | 2 | 0.45 | 0.5 | 1.5 | 2 | original_selected_variables
SD0177_T005_5hao | 2015 | 0.2691 | DB-J14-036-2006 | SC<=0.3 | exact table group | 0.6 | 0.55 | 0.6 | 1.5 | 2.3 | 0.55 | 0.6 | 1.5 | 2.3 | original_selected_variables
SD0178_T001_1hao | 2015 | 0.3507 | DB-J14-036-2006 | SC>0.3 | exact table group | 0.6 | 0.45 | 0.5 | 1.5 | 2 | 0.45 | 0.5 | 1.5 | 2 | original_selected_variables
SD0178_T002_2hao | 2015 | 0.3779 | DB-J14-036-2006 | SC>0.3 | exact table group | 0.6 | 0.45 | 0.5 | 1.5 | 2 | 0.45 | 0.5 | 1.5 | 2 | original_selected_variables
SD0178_T003_3hao | 2010 | 0.3356 | DB-J14-036-2006 | SC>0.3 | exact table group | 0.6 | 0.45 | 0.5 | 1.5 | 2 | 0.45 | 0.5 | 1.5 | 2 | original_selected_variables
SD0179_T001_1hao | 2010 | 0.3087 | DB-J14-036-2006 | SC>0.3 | exact table group | 0.6 | 0.45 | 0.5 | 1.5 | 2 | 0.45 | 0.5 | 1.5 | 2 | original_selected_variables
SD0179_T002_2hao | 2010 | 0.3949 | DB-J14-036-2006 | SC>0.3 | exact table group | 0.6 | 0.45 | 0.5 | 1.5 | 2 | 0.45 | 0.5 | 1.5 | 2 | original_selected_variables
SD0179_T003_3hao | 2010 | 0.2447 | DB-J14-036-2006 | SC<=0.3 | exact table group | 0.6 | 0.55 | 0.6 | 1.5 | 2.3 | 0.55 | 0.6 | 1.5 | 2.3 | original_selected_variables
SD0179_T004_4hao | 2021 | 0.2876 | DB37/T 5155-2019 | SC<=0.3 | exact table group | 0.4 | 0.4 | 0.5 | 1 | 1.8 | 0.4 | 0.5 | 1 | 1.8 | original_selected_variables
SD0180_T001_1hao | 2017 | 0.295 | DB-J14-036-2006 | SC<=0.3 | exact table group | 0.6 | 0.55 | 0.6 | 1.5 | 2.3 | 0.55 | 0.6 | 1.5 | 2.3 | original_selected_variables
SD0181_T001_1hao | 2015 | 0.3308 | DB-J14-036-2006 | SC>0.3 | exact table group | 0.6 | 0.45 | 0.5 | 1.5 | 2 | 0.45 | 0.5 | 1.5 | 2 | original_selected_variables
SD0184_T001_1hao | 2015 | 0.2712 | DB-J14-036-2006 | SC<=0.3 | exact table group | 0.6 | 0.55 | 0.6 | 1.5 | 2.3 | 0.55 | 0.6 | 1.5 | 2.3 | original_selected_variables
SD0184_T002_2hao | 2015 | 0.3649 | DB-J14-036-2006 | SC>0.3 | exact table group | 0.6 | 0.45 | 0.5 | 1.5 | 2 | 0.45 | 0.5 | 1.5 | 2 | original_selected_variables
SD0184_T003_3hao | 2012 | 0.3285 | DB-J14-036-2006 | SC>0.3 | exact table group | 0.6 | 0.45 | 0.5 | 1.5 | 2 | 0.45 | 0.5 | 1.5 | 2 | original_selected_variables
SD0185_T001_1hao | 2012 | 0.4993 | DB-J14-036-2006 | SC>0.3 | exact table group | 0.6 |  |  |  |  | 0.45 | 0.5 | 1.5 | 2 | original_selected_variables
SD0185_T002_2hao | 2012 | 0.4111 | DB-J14-036-2006 | SC>0.3 | exact table group | 0.6 |  |  |  |  | 0.45 | 0.5 | 1.5 | 2 | original_selected_variables
SD0186_T001_1hao | 2004 | 0.1738 | JGJ26-86 | all_SC_default | exact table group | 0.6 | 0.91 | 1.28 | 2 | 6.4 | 0.91 | 1.28 | 2 | 6.4 | original_selected_variables
SD0187_T001_1hao | 2009 | 0.3702 | DB-J14-036-2006 | SC>0.3 | exact table group | 0.6 | 0.45 | 0.5 | 1.5 | 2 | 0.45 | 0.5 | 1.5 | 2 | original_selected_variables
SD0188_T001_1hao | 2018 | 0.25 | DB-J14-036-2006 | SC<=0.3 | exact table group | 0.6 | 0.55 | 0.6 | 1.5 | 2.3 | 0.55 | 0.6 | 1.5 | 2.3 | original_selected_variables
SD0189_T001_1hao | 2011 | 0.2597 | DB-J14-036-2006 | SC<=0.3 | exact table group | 0.6 | 0.55 | 0.6 | 1.5 | 2.3 | 0.55 | 0.6 | 1.5 | 2.3 | original_selected_variables
SD0190_T001_1hao | 2017 | 0.1918 | DB-J14-036-2006 | SC<=0.3 | exact table group | 0.6 | 0.55 | 0.6 | 1.5 | 2.3 | 0.55 | 0.6 | 1.5 | 2.3 | original_selected_variables
SD0191_T001_1hao | 2020 | 0.1998 | DB37/T 5155-2019 | SC<=0.3 | exact table group | 0.4 | 0.4 | 0.5 | 1 | 1.8 | 0.4 | 0.5 | 1 | 1.8 | original_selected_variables
SD0192_T001_1hao | 2020 | 0.2969 | DB37/T 5155-2019 | SC<=0.3 | exact table group | 0.4 | 0.4 | 0.5 | 1 | 1.8 | 0.4 | 0.5 | 1 | 1.8 | original_selected_variables
SD0192_T002_2hao | 2020 | 0.2748 | DB37/T 5155-2019 | SC<=0.3 | exact table group | 0.4 | 0.4 | 0.5 | 1 | 1.8 | 0.4 | 0.5 | 1 | 1.8 | original_selected_variables
SD0192_T003_3hao | 2020 | 0.2936 | DB37/T 5155-2019 | SC<=0.3 | exact table group | 0.4 | 0.4 | 0.5 | 1 | 1.8 | 0.4 | 0.5 | 1 | 1.8 | original_selected_variables
SD0192_T004_4hao | 2023 | 0.2384 | DB37/T 5155-2019 | SC<=0.3 | exact table group | 0.4 | 0.4 | 0.5 | 1 | 1.8 | 0.4 | 0.5 | 1 | 1.8 | original_selected_variables
SD0193_T001_1hao | 2023 | 0.3133 | DB37/T 5155-2019 | SC>0.3 | exact table group | 0.4 | 0.35 | 0.45 | 1 | 1.6 | 0.35 | 0.45 | 1 | 1.6 | original_selected_variables
SD0193_T002_2hao | 2023 | 0.3175 | DB37/T 5155-2019 | SC>0.3 | exact table group | 0.4 | 0.35 | 0.45 | 1 | 1.6 | 0.35 | 0.45 | 1 | 1.6 | original_selected_variables
SD0193_T003_3hao | 2021 | 0.2995 | DB37/T 5155-2019 | SC<=0.3 | exact table group | 0.4 | 0.4 | 0.5 | 1 | 1.8 | 0.4 | 0.5 | 1 | 1.8 | original_selected_variables
SD0194_T001_1hao | 2021 | 0.374 | DB37/T 5155-2019 | SC>0.3 | exact table group | 0.4 | 0.35 | 0.45 | 1 | 1.6 | 0.35 | 0.45 | 1 | 1.6 | original_selected_variables
SD0194_T002_2hao | 2021 | 0.3279 | DB37/T 5155-2019 | SC>0.3 | exact table group | 0.4 | 0.35 | 0.45 | 1 | 1.6 | 0.35 | 0.45 | 1 | 1.6 | original_selected_variables
SD0194_T003_3hao | 2019 | 0.6798 | DB37/T 5155-2019 | SC>0.3 | SC>=0.5 assigned to the high-SC group because the table provides no third group | 0.4 |  |  |  |  | 0.35 | 0.45 | 1 | 1.6 | original_selected_variables
SD0195_T001_1hao | 2016 | 0.2744 | DB-J14-036-2006 | SC<=0.3 | exact table group | 0.6 | 0.55 | 0.6 | 1.5 | 2.3 | 0.55 | 0.6 | 1.5 | 2.3 | original_selected_variables
SD0196_T001_1hao | 2017 | 0.3211 | DB-J14-036-2006 | SC>0.3 | exact table group | 0.6 | 0.45 | 0.5 | 1.5 | 2 | 0.45 | 0.5 | 1.5 | 2 | original_selected_variables
SD0197_T001_1hao | 2017 | 0.3107 | DB-J14-036-2006 | SC>0.3 | exact table group | 0.6 | 0.45 | 0.5 | 1.5 | 2 | 0.45 | 0.5 | 1.5 | 2 | original_selected_variables
SD0197_T002_2hao | 2017 | 0.2487 | DB-J14-036-2006 | SC<=0.3 | exact table group | 0.6 | 0.55 | 0.6 | 1.5 | 2.3 | 0.55 | 0.6 | 1.5 | 2.3 | original_selected_variables
SD0197_T003_3hao | 2017 | 0.156 | DB-J14-036-2006 | SC<=0.3 | exact table group | 0.6 | 0.55 | 0.6 | 1.5 | 2.3 | 0.55 | 0.6 | 1.5 | 2.3 | original_selected_variables
SD0197_T004_4hao | 2017 | 0.1993 | DB-J14-036-2006 | SC<=0.3 | exact table group | 0.6 | 0.55 | 0.6 | 1.5 | 2.3 | 0.55 | 0.6 | 1.5 | 2.3 | original_selected_variables
SD0197_T005_5hao | 2017 | 0.2471 | DB-J14-036-2006 | SC<=0.3 | exact table group | 0.6 | 0.55 | 0.6 | 1.5 | 2.3 | 0.55 | 0.6 | 1.5 | 2.3 | original_selected_variables
SD0197_T006_6hao | 2017 | 0.2079 | DB-J14-036-2006 | SC<=0.3 | exact table group | 0.6 | 0.55 | 0.6 | 1.5 | 2.3 | 0.55 | 0.6 | 1.5 | 2.3 | original_selected_variables
SD0197_T007_7hao | 2014 | 0.3018 | DB-J14-036-2006 | SC>0.3 | exact table group | 0.6 | 0.45 | 0.5 | 1.5 | 2 | 0.45 | 0.5 | 1.5 | 2 | original_selected_variables
SD0198_T001_1hao | 2016 | 0.2495 | DB-J14-036-2006 | SC<=0.3 | exact table group | 0.6 | 0.55 | 0.6 | 1.5 | 2.3 | 0.55 | 0.6 | 1.5 | 2.3 | original_selected_variables
SD0199_T001_1hao | 2018 | 0.2338 | DB-J14-036-2006 | SC<=0.3 | exact table group | 0.6 | 0.55 | 0.6 | 1.5 | 2.3 | 0.55 | 0.6 | 1.5 | 2.3 | original_selected_variables
SD0200_T001_1hao | 2018 | 0.2308 | DB-J14-036-2006 | SC<=0.3 | exact table group | 0.6 | 0.55 | 0.6 | 1.5 | 2.3 | 0.55 | 0.6 | 1.5 | 2.3 | original_selected_variables
SD0200_T002_2hao | 2018 | 0.3055 | DB-J14-036-2006 | SC>0.3 | exact table group | 0.6 | 0.45 | 0.5 | 1.5 | 2 | 0.45 | 0.5 | 1.5 | 2 | original_selected_variables
SD0200_T003_3hao | 2018 | 0.1697 | DB-J14-036-2006 | SC<=0.3 | exact table group | 0.6 | 0.55 | 0.6 | 1.5 | 2.3 | 0.55 | 0.6 | 1.5 | 2.3 | original_selected_variables
SD0200_T004_4hao | 2018 | 0.3209 | DB-J14-036-2006 | SC>0.3 | exact table group | 0.6 | 0.45 | 0.5 | 1.5 | 2 | 0.45 | 0.5 | 1.5 | 2 | original_selected_variables
SD0200_T005_5hao | 2018 | 0.4618 | DB-J14-036-2006 | SC>0.3 | exact table group | 0.6 |  |  |  |  | 0.45 | 0.5 | 1.5 | 2 | original_selected_variables
SD0200_T006_6hao | 2018 | 0.2045 | DB-J14-036-2006 | SC<=0.3 | exact table group | 0.6 | 0.55 | 0.6 | 1.5 | 2.3 | 0.55 | 0.6 | 1.5 | 2.3 | original_selected_variables
SD0200_T007_7hao | 2018 | 0.2245 | DB-J14-036-2006 | SC<=0.3 | exact table group | 0.6 | 0.55 | 0.6 | 1.5 | 2.3 | 0.55 | 0.6 | 1.5 | 2.3 | original_selected_variables
SD0201_T001_1hao | 2012 | 0.2138 | DB-J14-036-2006 | SC<=0.3 | exact table group | 0.6 | 0.55 | 0.6 | 1.5 | 2.3 | 0.55 | 0.6 | 1.5 | 2.3 | original_selected_variables
SD0202_T001_1hao | 2012 | 0.2834 | DB-J14-036-2006 | SC<=0.3 | exact table group | 0.6 | 0.55 | 0.6 | 1.5 | 2.3 | 0.55 | 0.6 | 1.5 | 2.3 | original_selected_variables
SD0202_T002_2hao | 2015 | 0.3046 | DB-J14-036-2006 | SC>0.3 | exact table group | 0.6 | 0.45 | 0.5 | 1.5 | 2 | 0.45 | 0.5 | 1.5 | 2 | original_selected_variables
SD0203_T001_1hao | 2019 | 0.271 | DB37/T 5155-2019 | SC<=0.3 | exact table group | 0.4 | 0.4 | 0.5 | 1 | 1.8 | 0.4 | 0.5 | 1 | 1.8 | original_selected_variables
SD0204_T001_1hao | 2019 | 0.2394 | DB37/T 5155-2019 | SC<=0.3 | exact table group | 0.4 | 0.4 | 0.5 | 1 | 1.8 | 0.4 | 0.5 | 1 | 1.8 | original_selected_variables
SD0204_T002_2hao | 2007 | 0.3175 | DB-J14-036-2006 | SC>0.3 | exact table group | 0.6 | 0.45 | 0.5 | 1.5 | 2 | 0.45 | 0.5 | 1.5 | 2 | original_selected_variables
SD0205_T001_1hao | 2015 | 0.3226 | DB-J14-036-2006 | SC>0.3 | exact table group | 0.6 | 0.45 | 0.5 | 1.5 | 2 | 0.45 | 0.5 | 1.5 | 2 | original_selected_variables
SD0206_T001_1hao | 2021 | 0.2456 | DB37/T 5155-2019 | SC<=0.3 | exact table group | 0.4 | 0.4 | 0.5 | 1 | 1.8 | 0.4 | 0.5 | 1 | 1.8 | original_selected_variables
SD0207_T001_1hao | 2006 | 0.2823 | DB-J14-036-2006 | SC<=0.3 | exact table group | 0.6 | 0.55 | 0.6 | 1.5 | 2.3 | 0.55 | 0.6 | 1.5 | 2.3 | original_selected_variables
SD0208_T001_1hao | 2020 | 0.2817 | DB37/T 5155-2019 | SC<=0.3 | exact table group | 0.4 | 0.4 | 0.5 | 1 | 1.8 | 0.4 | 0.5 | 1 | 1.8 | original_selected_variables
SD0209_T001_1hao | 2014 | 0.194 | DB-J14-036-2006 | SC<=0.3 | exact table group | 0.6 | 0.55 | 0.6 | 1.5 | 2.3 | 0.55 | 0.6 | 1.5 | 2.3 | original_selected_variables
SD0211_T001_1hao | 2018 | 0.6171 | DB-J14-036-2006 | SC>0.3 | SC>=0.5 assigned to the high-SC group because the table provides no third group | 0.6 |  |  |  |  | 0.45 | 0.5 | 1.5 | 2 | original_selected_variables
SD0212_T001_1hao | 1998 | 0.2239 | JGJ26-86 | all_SC_default | exact table group | 0.6 | 0.91 | 1.28 | 2 | 6.4 | 0.91 | 1.28 | 2 | 6.4 | original_selected_variables
SD0213_T001_1hao | 2009 | 0.5381 | DB-J14-036-2006 | SC>0.3 | SC>=0.5 assigned to the high-SC group because the table provides no third group | 0.6 |  |  |  |  | 0.45 | 0.5 | 1.5 | 2 | original_selected_variables
SD0214_T001_1hao | 2010 | 0.4065 | DB-J14-036-2006 | SC>0.3 | exact table group | 0.6 |  |  |  |  | 0.45 | 0.5 | 1.5 | 2 | original_selected_variables
SD0215_T001_1hao | 2012 | 0.2582 | DB-J14-036-2006 | SC<=0.3 | exact table group | 0.6 | 0.55 | 0.6 | 1.5 | 2.3 | 0.55 | 0.6 | 1.5 | 2.3 | original_selected_variables
SD0216_T001_1hao | 2012 | 0.288 | DB-J14-036-2006 | SC<=0.3 | exact table group | 0.6 | 0.55 | 0.6 | 1.5 | 2.3 | 0.55 | 0.6 | 1.5 | 2.3 | original_selected_variables
SD0216_T002_2hao | 2012 | 0.1473 | DB-J14-036-2006 | SC<=0.3 | exact table group | 0.6 | 0.55 | 0.6 | 1.5 | 2.3 | 0.55 | 0.6 | 1.5 | 2.3 | original_selected_variables
SD0216_T003_3hao | 2012 | 0.1779 | DB-J14-036-2006 | SC<=0.3 | exact table group | 0.6 | 0.55 | 0.6 | 1.5 | 2.3 | 0.55 | 0.6 | 1.5 | 2.3 | original_selected_variables
SD0216_T004_4hao | 2012 | 0.1515 | DB-J14-036-2006 | SC<=0.3 | exact table group | 0.6 | 0.55 | 0.6 | 1.5 | 2.3 | 0.55 | 0.6 | 1.5 | 2.3 | original_selected_variables
SD0216_T005_5hao | 2012 | 0.1555 | DB-J14-036-2006 | SC<=0.3 | exact table group | 0.6 | 0.55 | 0.6 | 1.5 | 2.3 | 0.55 | 0.6 | 1.5 | 2.3 | original_selected_variables
SD0216_T006_6hao | 2012 | 0.2477 | DB-J14-036-2006 | SC<=0.3 | exact table group | 0.6 | 0.55 | 0.6 | 1.5 | 2.3 | 0.55 | 0.6 | 1.5 | 2.3 | original_selected_variables
SD0216_T007_7hao | 2012 | 0.3385 | DB-J14-036-2006 | SC>0.3 | exact table group | 0.6 | 0.45 | 0.5 | 1.5 | 2 | 0.45 | 0.5 | 1.5 | 2 | original_selected_variables
SD0216_T008_8hao | 2012 | 0.3068 | DB-J14-036-2006 | SC>0.3 | exact table group | 0.6 | 0.45 | 0.5 | 1.5 | 2 | 0.45 | 0.5 | 1.5 | 2 | original_selected_variables
SD0216_T009_9hao | 2012 | 0.1733 | DB-J14-036-2006 | SC<=0.3 | exact table group | 0.6 | 0.55 | 0.6 | 1.5 | 2.3 | 0.55 | 0.6 | 1.5 | 2.3 | original_selected_variables
SD0216_T010_10hao | 2012 | 0.3171 | DB-J14-036-2006 | SC>0.3 | exact table group | 0.6 | 0.45 | 0.5 | 1.5 | 2 | 0.45 | 0.5 | 1.5 | 2 | original_selected_variables
SD0216_T011_11hao | 2012 | 0.2509 | DB-J14-036-2006 | SC<=0.3 | exact table group | 0.6 | 0.55 | 0.6 | 1.5 | 2.3 | 0.55 | 0.6 | 1.5 | 2.3 | original_selected_variables
SD0216_T012_12hao | 2012 | 0.1868 | DB-J14-036-2006 | SC<=0.3 | exact table group | 0.6 | 0.55 | 0.6 | 1.5 | 2.3 | 0.55 | 0.6 | 1.5 | 2.3 | original_selected_variables
SD0216_T013_13hao | 2012 | 0.4937 | DB-J14-036-2006 | SC>0.3 | exact table group | 0.6 |  |  |  |  | 0.45 | 0.5 | 1.5 | 2 | original_selected_variables
SD0216_T014_14hao | 2012 | 0.1837 | DB-J14-036-2006 | SC<=0.3 | exact table group | 0.6 | 0.55 | 0.6 | 1.5 | 2.3 | 0.55 | 0.6 | 1.5 | 2.3 | original_selected_variables
SD0216_T015_15hao | 2012 | 0.4589 | DB-J14-036-2006 | SC>0.3 | exact table group | 0.6 |  |  |  |  | 0.45 | 0.5 | 1.5 | 2 | original_selected_variables
SD0216_T016_16hao | 2012 | 0.465 | DB-J14-036-2006 | SC>0.3 | exact table group | 0.6 |  |  |  |  | 0.45 | 0.5 | 1.5 | 2 | original_selected_variables
SD0216_T017_17hao | 2012 | 0.3929 | DB-J14-036-2006 | SC>0.3 | exact table group | 0.6 | 0.45 | 0.5 | 1.5 | 2 | 0.45 | 0.5 | 1.5 | 2 | original_selected_variables
SD0216_T018_18hao | 2012 | 0.1705 | DB-J14-036-2006 | SC<=0.3 | exact table group | 0.6 | 0.55 | 0.6 | 1.5 | 2.3 | 0.55 | 0.6 | 1.5 | 2.3 | original_selected_variables
SD0216_T019_19hao | 1994 | 0.2541 | JGJ26-86 | all_SC_default | exact table group | 0.6 | 0.91 | 1.28 | 2 | 6.4 | 0.91 | 1.28 | 2 | 6.4 | original_selected_variables
SD0217_T001_1hao | 1994 | 0.3565 | JGJ26-86 | all_SC_default | old-standard default U-values used because JGJ26-86 high-SC cells are dash | 0.6 |  |  |  |  | 0.91 | 1.28 | 2 | 6.4 | original_selected_variables
SD0217_T002_2hao | 2004 | 0.2531 | JGJ26-86 | all_SC_default | exact table group | 0.6 | 0.91 | 1.28 | 2 | 6.4 | 0.91 | 1.28 | 2 | 6.4 | original_selected_variables
SD0218_T001_1hao | 2004 | 0.2442 | JGJ26-86 | all_SC_default | exact table group | 0.6 | 0.91 | 1.28 | 2 | 6.4 | 0.91 | 1.28 | 2 | 6.4 | original_selected_variables
SD0218_T002_2hao | 2004 | 0.3022 | JGJ26-86 | all_SC_default | old-standard default U-values used because JGJ26-86 high-SC cells are dash | 0.6 |  |  |  |  | 0.91 | 1.28 | 2 | 6.4 | original_selected_variables
SD0218_T003_3hao | 2013 | 0.2649 | DB-J14-036-2006 | SC<=0.3 | exact table group | 0.6 | 0.55 | 0.6 | 1.5 | 2.3 | 0.55 | 0.6 | 1.5 | 2.3 | original_selected_variables
SD0219_T001_1hao | 2013 | 0.2386 | DB-J14-036-2006 | SC<=0.3 | exact table group | 0.6 | 0.55 | 0.6 | 1.5 | 2.3 | 0.55 | 0.6 | 1.5 | 2.3 | original_selected_variables
SD0219_T002_2hao | 2013 | 0.245 | DB-J14-036-2006 | SC<=0.3 | exact table group | 0.6 | 0.55 | 0.6 | 1.5 | 2.3 | 0.55 | 0.6 | 1.5 | 2.3 | original_selected_variables
SD0219_T003_3hao | 2013 | 0.2779 | DB-J14-036-2006 | SC<=0.3 | exact table group | 0.6 | 0.55 | 0.6 | 1.5 | 2.3 | 0.55 | 0.6 | 1.5 | 2.3 | original_selected_variables
SD0219_T004_4hao | 2013 | 0.3156 | DB-J14-036-2006 | SC>0.3 | exact table group | 0.6 | 0.45 | 0.5 | 1.5 | 2 | 0.45 | 0.5 | 1.5 | 2 | original_selected_variables
SD0219_T005_5hao | 1950 | 0.597 | JGJ26-86 | all_SC_default | old-standard default U-values used because JGJ26-86 high-SC cells are dash | 0.6 |  |  |  |  | 0.91 | 1.28 | 2 | 6.4 | original_selected_variables
SD0220_T001_1hao | 2011 | 0.3047 | DB-J14-036-2006 | SC>0.3 | exact table group | 0.6 | 0.45 | 0.5 | 1.5 | 2 | 0.45 | 0.5 | 1.5 | 2 | original_selected_variables
SD0221_T001_1hao | 2016 | 0.3476 | DB-J14-036-2006 | SC>0.3 | exact table group | 0.6 | 0.45 | 0.5 | 1.5 | 2 | 0.45 | 0.5 | 1.5 | 2 | original_selected_variables
SD0222_T001_1hao | 2016 | 0.4037 | DB-J14-036-2006 | SC>0.3 | exact table group | 0.6 |  |  |  |  | 0.45 | 0.5 | 1.5 | 2 | original_selected_variables
SD0222_T002_2hao | 2016 | 0.2909 | DB-J14-036-2006 | SC<=0.3 | exact table group | 0.6 | 0.55 | 0.6 | 1.5 | 2.3 | 0.55 | 0.6 | 1.5 | 2.3 | original_selected_variables
SD0222_T003_3hao | 2016 | 0.2882 | DB-J14-036-2006 | SC<=0.3 | exact table group | 0.6 | 0.55 | 0.6 | 1.5 | 2.3 | 0.55 | 0.6 | 1.5 | 2.3 | original_selected_variables
SD0222_T004_4hao | 2019 | 0.364 | DB37/T 5155-2019 | SC>0.3 | exact table group | 0.4 | 0.35 | 0.45 | 1 | 1.6 | 0.35 | 0.45 | 1 | 1.6 | original_selected_variables
SD0223_T001_1hao | 2019 | 0.3723 | DB37/T 5155-2019 | SC>0.3 | exact table group | 0.4 | 0.35 | 0.45 | 1 | 1.6 | 0.35 | 0.45 | 1 | 1.6 | original_selected_variables
SD0223_T002_2hao | 2019 | 0.3641 | DB37/T 5155-2019 | SC>0.3 | exact table group | 0.4 | 0.35 | 0.45 | 1 | 1.6 | 0.35 | 0.45 | 1 | 1.6 | original_selected_variables
SD0223_T003_3hao | 2017 | 0.2034 | DB-J14-036-2006 | SC<=0.3 | exact table group | 0.6 | 0.55 | 0.6 | 1.5 | 2.3 | 0.55 | 0.6 | 1.5 | 2.3 | original_selected_variables
SD0224_T001_1hao | 2010 | 0.2417 | DB-J14-036-2006 | SC<=0.3 | exact table group | 0.6 | 0.55 | 0.6 | 1.5 | 2.3 | 0.55 | 0.6 | 1.5 | 2.3 | original_selected_variables
SD0225_T001_1hao | 2010 | 0.2893 | DB-J14-036-2006 | SC<=0.3 | exact table group | 0.6 | 0.55 | 0.6 | 1.5 | 2.3 | 0.55 | 0.6 | 1.5 | 2.3 | original_selected_variables
SD0225_T002_2hao | 2010 | 0.2139 | DB-J14-036-2006 | SC<=0.3 | exact table group | 0.6 | 0.55 | 0.6 | 1.5 | 2.3 | 0.55 | 0.6 | 1.5 | 2.3 | original_selected_variables
SD0225_T003_3hao | 2010 | 0.3046 | DB-J14-036-2006 | SC>0.3 | exact table group | 0.6 | 0.45 | 0.5 | 1.5 | 2 | 0.45 | 0.5 | 1.5 | 2 | original_selected_variables
SD0225_T004_4hao | 2020 | 0.3739 | DB37/T 5155-2019 | SC>0.3 | exact table group | 0.4 | 0.35 | 0.45 | 1 | 1.6 | 0.35 | 0.45 | 1 | 1.6 | original_selected_variables
SD0226_T001_1hao | 2020 | 0.4268 | DB37/T 5155-2019 | SC>0.3 | exact table group | 0.4 |  |  |  |  | 0.35 | 0.45 | 1 | 1.6 | original_selected_variables
SD0226_T002_2hao | 2008 | 0.2147 | DB-J14-036-2006 | SC<=0.3 | exact table group | 0.6 | 0.55 | 0.6 | 1.5 | 2.3 | 0.55 | 0.6 | 1.5 | 2.3 | original_selected_variables
SD0227_T001_1hao | 2019 | 0.2228 | DB37/T 5155-2019 | SC<=0.3 | exact table group | 0.4 | 0.4 | 0.5 | 1 | 1.8 | 0.4 | 0.5 | 1 | 1.8 | original_selected_variables
SD0228_T001_1hao | 2017 | 0.1982 | DB-J14-036-2006 | SC<=0.3 | exact table group | 0.6 | 0.55 | 0.6 | 1.5 | 2.3 | 0.55 | 0.6 | 1.5 | 2.3 | original_selected_variables
SD0229_T001_1hao | 2017 | 0.2284 | DB-J14-036-2006 | SC<=0.3 | exact table group | 0.6 | 0.55 | 0.6 | 1.5 | 2.3 | 0.55 | 0.6 | 1.5 | 2.3 | original_selected_variables
SD0229_T002_2hao | 2017 | 0.1888 | DB-J14-036-2006 | SC<=0.3 | exact table group | 0.6 | 0.55 | 0.6 | 1.5 | 2.3 | 0.55 | 0.6 | 1.5 | 2.3 | original_selected_variables
SD0229_T003_3hao | 2019 | 0.1667 | DB37/T 5155-2019 | SC<=0.3 | exact table group | 0.4 | 0.4 | 0.5 | 1 | 1.8 | 0.4 | 0.5 | 1 | 1.8 | original_selected_variables
SD0230_T001_1hao | 2002 | 0.349 | JGJ26-86 | all_SC_default | old-standard default U-values used because JGJ26-86 high-SC cells are dash | 0.6 |  |  |  |  | 0.91 | 1.28 | 2 | 6.4 | original_selected_variables
SD0231_T001_1hao | 2002 | 0.3214 | JGJ26-86 | all_SC_default | old-standard default U-values used because JGJ26-86 high-SC cells are dash | 0.6 |  |  |  |  | 0.91 | 1.28 | 2 | 6.4 | original_selected_variables
SD0231_T002_2hao | 2002 | 0.3265 | JGJ26-86 | all_SC_default | old-standard default U-values used because JGJ26-86 high-SC cells are dash | 0.6 |  |  |  |  | 0.91 | 1.28 | 2 | 6.4 | original_selected_variables
SD0231_T003_3hao | 2018 | 0.2562 | DB-J14-036-2006 | SC<=0.3 | exact table group | 0.6 | 0.55 | 0.6 | 1.5 | 2.3 | 0.55 | 0.6 | 1.5 | 2.3 | original_selected_variables
SD0232_T001_1hao | 2021 | 0.4138 | DB37/T 5155-2019 | SC>0.3 | exact table group | 0.4 |  |  |  |  | 0.35 | 0.45 | 1 | 1.6 | original_selected_variables
SD0233_T001_1hao | 2014 | 0.2868 | DB-J14-036-2006 | SC<=0.3 | exact table group | 0.6 | 0.55 | 0.6 | 1.5 | 2.3 | 0.55 | 0.6 | 1.5 | 2.3 | original_selected_variables
SD0234_T001_1hao | 2011 | 0.2647 | DB-J14-036-2006 | SC<=0.3 | exact table group | 0.6 | 0.55 | 0.6 | 1.5 | 2.3 | 0.55 | 0.6 | 1.5 | 2.3 | original_selected_variables
SD0235_T001_1hao | 2012 | 0.2735 | DB-J14-036-2006 | SC<=0.3 | exact table group | 0.6 | 0.55 | 0.6 | 1.5 | 2.3 | 0.55 | 0.6 | 1.5 | 2.3 | original_selected_variables
SD0236_T001_1hao | 2016 | 0.2844 | DB-J14-036-2006 | SC<=0.3 | exact table group | 0.6 | 0.55 | 0.6 | 1.5 | 2.3 | 0.55 | 0.6 | 1.5 | 2.3 | original_selected_variables
SD0237_T001_1hao | 2017 | 0.2626 | DB-J14-036-2006 | SC<=0.3 | exact table group | 0.6 | 0.55 | 0.6 | 1.5 | 2.3 | 0.55 | 0.6 | 1.5 | 2.3 | original_selected_variables
SD0238_T001_1hao | 2017 | 0.3143 | DB-J14-036-2006 | SC>0.3 | exact table group | 0.6 | 0.45 | 0.5 | 1.5 | 2 | 0.45 | 0.5 | 1.5 | 2 | original_selected_variables
SD0238_T002_2hao | 2013 | 0.142 | DB-J14-036-2006 | SC<=0.3 | exact table group | 0.6 | 0.55 | 0.6 | 1.5 | 2.3 | 0.55 | 0.6 | 1.5 | 2.3 | original_selected_variables
SD0239_T001_1hao | 2013 | 0.3897 | DB-J14-036-2006 | SC>0.3 | exact table group | 0.6 | 0.45 | 0.5 | 1.5 | 2 | 0.45 | 0.5 | 1.5 | 2 | original_selected_variables
SD0239_T002_2hao | 2007 | 0.3681 | DB-J14-036-2006 | SC>0.3 | exact table group | 0.6 | 0.45 | 0.5 | 1.5 | 2 | 0.45 | 0.5 | 1.5 | 2 | original_selected_variables
SD0240_T001_1hao | 2007 | 0.3026 | DB-J14-036-2006 | SC>0.3 | exact table group | 0.6 | 0.45 | 0.5 | 1.5 | 2 | 0.45 | 0.5 | 1.5 | 2 | original_selected_variables
SD0240_T002_2hao | 2018 | 0.2787 | DB-J14-036-2006 | SC<=0.3 | exact table group | 0.6 | 0.55 | 0.6 | 1.5 | 2.3 | 0.55 | 0.6 | 1.5 | 2.3 | original_selected_variables
SD0241_T001_1hao | 2018 | 0.2383 | DB-J14-036-2006 | SC<=0.3 | exact table group | 0.6 | 0.55 | 0.6 | 1.5 | 2.3 | 0.55 | 0.6 | 1.5 | 2.3 | original_selected_variables
SD0241_T002_2hao | 2018 | 0.3395 | DB-J14-036-2006 | SC>0.3 | exact table group | 0.6 | 0.45 | 0.5 | 1.5 | 2 | 0.45 | 0.5 | 1.5 | 2 | original_selected_variables
SD0241_T003_3hao | 2018 | 0.2442 | DB-J14-036-2006 | SC<=0.3 | exact table group | 0.6 | 0.55 | 0.6 | 1.5 | 2.3 | 0.55 | 0.6 | 1.5 | 2.3 | original_selected_variables
SD0242_T001_1hao | 2016 | 0.2636 | DB-J14-036-2006 | SC<=0.3 | exact table group | 0.6 | 0.55 | 0.6 | 1.5 | 2.3 | 0.55 | 0.6 | 1.5 | 2.3 | original_selected_variables
SD0243_T001_1hao | 2012 | 0.2694 | DB-J14-036-2006 | SC<=0.3 | exact table group | 0.6 | 0.55 | 0.6 | 1.5 | 2.3 | 0.55 | 0.6 | 1.5 | 2.3 | original_selected_variables
SD0244_T001_1hao | 2012 | 0.2859 | DB-J14-036-2006 | SC<=0.3 | exact table group | 0.6 | 0.55 | 0.6 | 1.5 | 2.3 | 0.55 | 0.6 | 1.5 | 2.3 | original_selected_variables
SD0244_T002_2hao | 2012 | 0.3175 | DB-J14-036-2006 | SC>0.3 | exact table group | 0.6 | 0.45 | 0.5 | 1.5 | 2 | 0.45 | 0.5 | 1.5 | 2 | original_selected_variables
SD0244_T003_3hao | 2012 | 0.271 | DB-J14-036-2006 | SC<=0.3 | exact table group | 0.6 | 0.55 | 0.6 | 1.5 | 2.3 | 0.55 | 0.6 | 1.5 | 2.3 | original_selected_variables
SD0244_T004_4hao | 2012 | 0.3308 | DB-J14-036-2006 | SC>0.3 | exact table group | 0.6 | 0.45 | 0.5 | 1.5 | 2 | 0.45 | 0.5 | 1.5 | 2 | original_selected_variables
SD0244_T005_5hao | 2012 | 0.2716 | DB-J14-036-2006 | SC<=0.3 | exact table group | 0.6 | 0.55 | 0.6 | 1.5 | 2.3 | 0.55 | 0.6 | 1.5 | 2.3 | original_selected_variables
SD0244_T006_6hao | 2012 | 0.3467 | DB-J14-036-2006 | SC>0.3 | exact table group | 0.6 | 0.45 | 0.5 | 1.5 | 2 | 0.45 | 0.5 | 1.5 | 2 | original_selected_variables
SD0244_T007_7hao | 2012 | 0.2575 | DB-J14-036-2006 | SC<=0.3 | exact table group | 0.6 | 0.55 | 0.6 | 1.5 | 2.3 | 0.55 | 0.6 | 1.5 | 2.3 | original_selected_variables
SD0244_T008_8hao | 2012 | 0.3046 | DB-J14-036-2006 | SC>0.3 | exact table group | 0.6 | 0.45 | 0.5 | 1.5 | 2 | 0.45 | 0.5 | 1.5 | 2 | original_selected_variables
SD0244_T009_9hao | 2012 | 0.2033 | DB-J14-036-2006 | SC<=0.3 | exact table group | 0.6 | 0.55 | 0.6 | 1.5 | 2.3 | 0.55 | 0.6 | 1.5 | 2.3 | original_selected_variables
SD0244_T010_10hao | 2012 | 0.2466 | DB-J14-036-2006 | SC<=0.3 | exact table group | 0.6 | 0.55 | 0.6 | 1.5 | 2.3 | 0.55 | 0.6 | 1.5 | 2.3 | original_selected_variables
SD0244_T011_11hao | 2012 | 0.2971 | DB-J14-036-2006 | SC<=0.3 | exact table group | 0.6 | 0.55 | 0.6 | 1.5 | 2.3 | 0.55 | 0.6 | 1.5 | 2.3 | original_selected_variables
SD0244_T012_12hao | 2012 | 0.2501 | DB-J14-036-2006 | SC<=0.3 | exact table group | 0.6 | 0.55 | 0.6 | 1.5 | 2.3 | 0.55 | 0.6 | 1.5 | 2.3 | original_selected_variables
SD0244_T013_13hao | 2012 | 0.2719 | DB-J14-036-2006 | SC<=0.3 | exact table group | 0.6 | 0.55 | 0.6 | 1.5 | 2.3 | 0.55 | 0.6 | 1.5 | 2.3 | original_selected_variables
SD0244_T014_14hao | 2012 | 0.2585 | DB-J14-036-2006 | SC<=0.3 | exact table group | 0.6 | 0.55 | 0.6 | 1.5 | 2.3 | 0.55 | 0.6 | 1.5 | 2.3 | original_selected_variables
SD0244_T015_15hao | 2012 | 0.286 | DB-J14-036-2006 | SC<=0.3 | exact table group | 0.6 | 0.55 | 0.6 | 1.5 | 2.3 | 0.55 | 0.6 | 1.5 | 2.3 | original_selected_variables
SD0244_T016_16hao | 2022 | 0.2408 | DB37/T 5155-2019 | SC<=0.3 | exact table group | 0.4 | 0.4 | 0.5 | 1 | 1.8 | 0.4 | 0.5 | 1 | 1.8 | original_selected_variables
SD0245_T001_1hao | 2022 | 0.2315 | DB37/T 5155-2019 | SC<=0.3 | exact table group | 0.4 | 0.4 | 0.5 | 1 | 1.8 | 0.4 | 0.5 | 1 | 1.8 | original_selected_variables
SD0245_T002_2hao | 2022 | 0.3515 | DB37/T 5155-2019 | SC>0.3 | exact table group | 0.4 | 0.35 | 0.45 | 1 | 1.6 | 0.35 | 0.45 | 1 | 1.6 | original_selected_variables
SD0245_T003_3hao | 2010 | 0.3 | DB-J14-036-2006 | SC<=0.3 | exact table group | 0.6 | 0.55 | 0.6 | 1.5 | 2.3 | 0.55 | 0.6 | 1.5 | 2.3 | original_selected_variables
SD0246_T001_1hao | 2021 | 0.3907 | DB37/T 5155-2019 | SC>0.3 | exact table group | 0.4 | 0.35 | 0.45 | 1 | 1.6 | 0.35 | 0.45 | 1 | 1.6 | original_selected_variables
SD0247_T001_1hao | 1928 | 0.3654 | JGJ26-86 | all_SC_default | old-standard default U-values used because JGJ26-86 high-SC cells are dash | 0.6 |  |  |  |  | 0.91 | 1.28 | 2 | 6.4 | original_selected_variables
SD0248_T001_1hao | 1928 | 0.3253 | JGJ26-86 | all_SC_default | old-standard default U-values used because JGJ26-86 high-SC cells are dash | 0.6 |  |  |  |  | 0.91 | 1.28 | 2 | 6.4 | original_selected_variables
SD0248_T002_2hao | 1928 | 0.3565 | JGJ26-86 | all_SC_default | old-standard default U-values used because JGJ26-86 high-SC cells are dash | 0.6 |  |  |  |  | 0.91 | 1.28 | 2 | 6.4 | original_selected_variables
SD0248_T003_3hao | 1928 | 0.2179 | JGJ26-86 | all_SC_default | exact table group | 0.6 | 0.91 | 1.28 | 2 | 6.4 | 0.91 | 1.28 | 2 | 6.4 | original_selected_variables
SD0248_T004_4hao | 1928 | 0.364 | JGJ26-86 | all_SC_default | old-standard default U-values used because JGJ26-86 high-SC cells are dash | 0.6 |  |  |  |  | 0.91 | 1.28 | 2 | 6.4 | original_selected_variables
SD0248_T005_5hao | 1928 | 0.3445 | JGJ26-86 | all_SC_default | old-standard default U-values used because JGJ26-86 high-SC cells are dash | 0.6 |  |  |  |  | 0.91 | 1.28 | 2 | 6.4 | original_selected_variables
SD0248_T006_6hao | 1928 | 0.3214 | JGJ26-86 | all_SC_default | old-standard default U-values used because JGJ26-86 high-SC cells are dash | 0.6 |  |  |  |  | 0.91 | 1.28 | 2 | 6.4 | original_selected_variables
SD0248_T007_7hao | 1928 | 0.4389 | JGJ26-86 | all_SC_default | old-standard default U-values used because JGJ26-86 high-SC cells are dash | 0.6 |  |  |  |  | 0.91 | 1.28 | 2 | 6.4 | original_selected_variables
SD0248_T008_8hao | 1928 | 0.3107 | JGJ26-86 | all_SC_default | old-standard default U-values used because JGJ26-86 high-SC cells are dash | 0.6 |  |  |  |  | 0.91 | 1.28 | 2 | 6.4 | original_selected_variables
SD0248_T009_9hao | 1928 | 0.2971 | JGJ26-86 | all_SC_default | exact table group | 0.6 | 0.91 | 1.28 | 2 | 6.4 | 0.91 | 1.28 | 2 | 6.4 | original_selected_variables
SD0248_T010_10hao | 1928 | 0.4504 | JGJ26-86 | all_SC_default | old-standard default U-values used because JGJ26-86 high-SC cells are dash | 0.6 |  |  |  |  | 0.91 | 1.28 | 2 | 6.4 | original_selected_variables
SD0248_T011_11hao | 1928 | 0.3836 | JGJ26-86 | all_SC_default | old-standard default U-values used because JGJ26-86 high-SC cells are dash | 0.6 |  |  |  |  | 0.91 | 1.28 | 2 | 6.4 | original_selected_variables
SD0248_T012_12hao | 1928 | 0.4965 | JGJ26-86 | all_SC_default | old-standard default U-values used because JGJ26-86 high-SC cells are dash | 0.6 |  |  |  |  | 0.91 | 1.28 | 2 | 6.4 | original_selected_variables
SD0248_T013_13hao | 1928 | 0.335 | JGJ26-86 | all_SC_default | old-standard default U-values used because JGJ26-86 high-SC cells are dash | 0.6 |  |  |  |  | 0.91 | 1.28 | 2 | 6.4 | original_selected_variables
SD0248_T014_14hao | 1928 | 0.3491 | JGJ26-86 | all_SC_default | old-standard default U-values used because JGJ26-86 high-SC cells are dash | 0.6 |  |  |  |  | 0.91 | 1.28 | 2 | 6.4 | original_selected_variables
SD0248_T015_15hao | 1928 | 0.3666 | JGJ26-86 | all_SC_default | old-standard default U-values used because JGJ26-86 high-SC cells are dash | 0.6 |  |  |  |  | 0.91 | 1.28 | 2 | 6.4 | original_selected_variables
SD0248_T016_16hao | 1928 | 0.2239 | JGJ26-86 | all_SC_default | exact table group | 0.6 | 0.91 | 1.28 | 2 | 6.4 | 0.91 | 1.28 | 2 | 6.4 | original_selected_variables
SD0248_T017_17hao | 1928 | 0.3152 | JGJ26-86 | all_SC_default | old-standard default U-values used because JGJ26-86 high-SC cells are dash | 0.6 |  |  |  |  | 0.91 | 1.28 | 2 | 6.4 | original_selected_variables
SD0248_T018_18hao | 1928 | 0.2702 | JGJ26-86 | all_SC_default | exact table group | 0.6 | 0.91 | 1.28 | 2 | 6.4 | 0.91 | 1.28 | 2 | 6.4 | original_selected_variables
SD0248_T019_19hao | 1928 | 0.3133 | JGJ26-86 | all_SC_default | old-standard default U-values used because JGJ26-86 high-SC cells are dash | 0.6 |  |  |  |  | 0.91 | 1.28 | 2 | 6.4 | original_selected_variables
SD0248_T020_20hao | 1928 | 0.3253 | JGJ26-86 | all_SC_default | old-standard default U-values used because JGJ26-86 high-SC cells are dash | 0.6 |  |  |  |  | 0.91 | 1.28 | 2 | 6.4 | original_selected_variables
SD0248_T021_21hao | 1928 | 0.3302 | JGJ26-86 | all_SC_default | old-standard default U-values used because JGJ26-86 high-SC cells are dash | 0.6 |  |  |  |  | 0.91 | 1.28 | 2 | 6.4 | original_selected_variables
SD0248_T022_22hao | 1928 | 0.3593 | JGJ26-86 | all_SC_default | old-standard default U-values used because JGJ26-86 high-SC cells are dash | 0.6 |  |  |  |  | 0.91 | 1.28 | 2 | 6.4 | original_selected_variables
SD0248_T023_23hao | 2011 | 0.2873 | DB-J14-036-2006 | SC<=0.3 | exact table group | 0.6 | 0.55 | 0.6 | 1.5 | 2.3 | 0.55 | 0.6 | 1.5 | 2.3 | original_selected_variables
SD0249_T001_1hao | 2011 | 0.2408 | DB-J14-036-2006 | SC<=0.3 | exact table group | 0.6 | 0.55 | 0.6 | 1.5 | 2.3 | 0.55 | 0.6 | 1.5 | 2.3 | original_selected_variables
SD0249_T002_2hao | 2016 | 0.2809 | DB-J14-036-2006 | SC<=0.3 | exact table group | 0.6 | 0.55 | 0.6 | 1.5 | 2.3 | 0.55 | 0.6 | 1.5 | 2.3 | original_selected_variables
SD0250_T001_1hao | 2013 | 0.2223 | DB-J14-036-2006 | SC<=0.3 | exact table group | 0.6 | 0.55 | 0.6 | 1.5 | 2.3 | 0.55 | 0.6 | 1.5 | 2.3 | original_selected_variables
SD0251_T001_1hao | 2003 | 0.2312 | JGJ26-86 | all_SC_default | exact table group | 0.6 | 0.91 | 1.28 | 2 | 6.4 | 0.91 | 1.28 | 2 | 6.4 | original_selected_variables
SD0252_T001_1hao | 2020 | 0.3305 | DB37/T 5155-2019 | SC>0.3 | exact table group | 0.4 | 0.35 | 0.45 | 1 | 1.6 | 0.35 | 0.45 | 1 | 1.6 | original_selected_variables
SD0253_T001_1hao | 2018 | 0.1986 | DB-J14-036-2006 | SC<=0.3 | exact table group | 0.6 | 0.55 | 0.6 | 1.5 | 2.3 | 0.55 | 0.6 | 1.5 | 2.3 | original_selected_variables
SD0254_T001_1hao | 2012 | 0.2169 | DB-J14-036-2006 | SC<=0.3 | exact table group | 0.6 | 0.55 | 0.6 | 1.5 | 2.3 | 0.55 | 0.6 | 1.5 | 2.3 | original_selected_variables
SD0255_T001_1hao | 2016 | 0.3197 | DB-J14-036-2006 | SC>0.3 | exact table group | 0.6 | 0.45 | 0.5 | 1.5 | 2 | 0.45 | 0.5 | 1.5 | 2 | original_selected_variables
SD0256_T001_1hao | 2016 | 0.307 | DB-J14-036-2006 | SC>0.3 | exact table group | 0.6 | 0.45 | 0.5 | 1.5 | 2 | 0.45 | 0.5 | 1.5 | 2 | original_selected_variables
SD0256_T002_2hao | 2010 | 0.1652 | DB-J14-036-2006 | SC<=0.3 | exact table group | 0.6 | 0.55 | 0.6 | 1.5 | 2.3 | 0.55 | 0.6 | 1.5 | 2.3 | original_selected_variables
SD0257_T001_1hao | 2015 | 0.2075 | DB-J14-036-2006 | SC<=0.3 | exact table group | 0.6 | 0.55 | 0.6 | 1.5 | 2.3 | 0.55 | 0.6 | 1.5 | 2.3 | original_selected_variables
SD0258_T001_1hao | 2013 | 0.2396 | DB-J14-036-2006 | SC<=0.3 | exact table group | 0.6 | 0.55 | 0.6 | 1.5 | 2.3 | 0.55 | 0.6 | 1.5 | 2.3 | original_selected_variables
SD0259_T001_1hao | 2013 | 0.2878 | DB-J14-036-2006 | SC<=0.3 | exact table group | 0.6 | 0.55 | 0.6 | 1.5 | 2.3 | 0.55 | 0.6 | 1.5 | 2.3 | original_selected_variables
SD0259_T002_2hao | 2014 | 0.2161 | DB-J14-036-2006 | SC<=0.3 | exact table group | 0.6 | 0.55 | 0.6 | 1.5 | 2.3 | 0.55 | 0.6 | 1.5 | 2.3 | original_selected_variables
SD0260_T001_1hao | 2015 | 0.257 | DB-J14-036-2006 | SC<=0.3 | exact table group | 0.6 | 0.55 | 0.6 | 1.5 | 2.3 | 0.55 | 0.6 | 1.5 | 2.3 | original_selected_variables
SD0261_T001_1hao | 2016 | 0.2816 | DB-J14-036-2006 | SC<=0.3 | exact table group | 0.6 | 0.55 | 0.6 | 1.5 | 2.3 | 0.55 | 0.6 | 1.5 | 2.3 | original_selected_variables
SD0262_T001_1hao | 2007 | 0.2435 | DB-J14-036-2006 | SC<=0.3 | exact table group | 0.6 | 0.55 | 0.6 | 1.5 | 2.3 | 0.55 | 0.6 | 1.5 | 2.3 | original_selected_variables
SD0263_T001_1hao | 2007 | 0.2887 | DB-J14-036-2006 | SC<=0.3 | exact table group | 0.6 | 0.55 | 0.6 | 1.5 | 2.3 | 0.55 | 0.6 | 1.5 | 2.3 | original_selected_variables
SD0263_T002_2hao | 2007 | 0.3104 | DB-J14-036-2006 | SC>0.3 | exact table group | 0.6 | 0.45 | 0.5 | 1.5 | 2 | 0.45 | 0.5 | 1.5 | 2 | original_selected_variables
SD0263_T003_3hao | 2011 | 0.3736 | DB-J14-036-2006 | SC>0.3 | exact table group | 0.6 | 0.45 | 0.5 | 1.5 | 2 | 0.45 | 0.5 | 1.5 | 2 | original_selected_variables
SD0264_T001_1hao | 1999 | 0.3726 | JGJ26-86 | all_SC_default | old-standard default U-values used because JGJ26-86 high-SC cells are dash | 0.6 |  |  |  |  | 0.91 | 1.28 | 2 | 6.4 | original_selected_variables
SD0265_T001_1hao | 1999 | 0.3325 | JGJ26-86 | all_SC_default | old-standard default U-values used because JGJ26-86 high-SC cells are dash | 0.6 |  |  |  |  | 0.91 | 1.28 | 2 | 6.4 | original_selected_variables
SD0265_T002_2hao | 1999 | 0.2653 | JGJ26-86 | all_SC_default | exact table group | 0.6 | 0.91 | 1.28 | 2 | 6.4 | 0.91 | 1.28 | 2 | 6.4 | original_selected_variables
SD0265_T003_3hao | 2014 | 0.2669 | DB-J14-036-2006 | SC<=0.3 | exact table group | 0.6 | 0.55 | 0.6 | 1.5 | 2.3 | 0.55 | 0.6 | 1.5 | 2.3 | original_selected_variables
SD0266_T001_1hao | 2012 | 0.2271 | DB-J14-036-2006 | SC<=0.3 | exact table group | 0.6 | 0.55 | 0.6 | 1.5 | 2.3 | 0.55 | 0.6 | 1.5 | 2.3 | original_selected_variables
SD0267_T001_1hao | 2020 | 0.2587 | DB37/T 5155-2019 | SC<=0.3 | exact table group | 0.4 | 0.4 | 0.5 | 1 | 1.8 | 0.4 | 0.5 | 1 | 1.8 | original_selected_variables
SD0268_T001_1hao | 2020 | 0.2723 | DB37/T 5155-2019 | SC<=0.3 | exact table group | 0.4 | 0.4 | 0.5 | 1 | 1.8 | 0.4 | 0.5 | 1 | 1.8 | original_selected_variables
SD0268_T002_2hao | 2020 | 0.2579 | DB37/T 5155-2019 | SC<=0.3 | exact table group | 0.4 | 0.4 | 0.5 | 1 | 1.8 | 0.4 | 0.5 | 1 | 1.8 | original_selected_variables
SD0268_T003_3hao | 2020 | 0.242 | DB37/T 5155-2019 | SC<=0.3 | exact table group | 0.4 | 0.4 | 0.5 | 1 | 1.8 | 0.4 | 0.5 | 1 | 1.8 | original_selected_variables
SD0268_T004_4hao | 2020 | 0.2424 | DB37/T 5155-2019 | SC<=0.3 | exact table group | 0.4 | 0.4 | 0.5 | 1 | 1.8 | 0.4 | 0.5 | 1 | 1.8 | original_selected_variables
SD0268_T005_5hao | 2020 | 0.3016 | DB37/T 5155-2019 | SC>0.3 | exact table group | 0.4 | 0.35 | 0.45 | 1 | 1.6 | 0.35 | 0.45 | 1 | 1.6 | original_selected_variables
SD0268_T006_6hao | 2020 | 0.2994 | DB37/T 5155-2019 | SC<=0.3 | exact table group | 0.4 | 0.4 | 0.5 | 1 | 1.8 | 0.4 | 0.5 | 1 | 1.8 | original_selected_variables
SD0268_T007_7hao | 2017 | 0.2582 | DB-J14-036-2006 | SC<=0.3 | exact table group | 0.6 | 0.55 | 0.6 | 1.5 | 2.3 | 0.55 | 0.6 | 1.5 | 2.3 | original_selected_variables
SD0269_T001_1hao | 2017 | 0.1776 | DB-J14-036-2006 | SC<=0.3 | exact table group | 0.6 | 0.55 | 0.6 | 1.5 | 2.3 | 0.55 | 0.6 | 1.5 | 2.3 | original_selected_variables
SD0269_T002_2hao | 2007 | 0.3901 | DB-J14-036-2006 | SC>0.3 | exact table group | 0.6 | 0.45 | 0.5 | 1.5 | 2 | 0.45 | 0.5 | 1.5 | 2 | original_selected_variables
SD0270_T001_1hao | 2012 | 0.4617 | DB-J14-036-2006 | SC>0.3 | exact table group | 0.6 |  |  |  |  | 0.45 | 0.5 | 1.5 | 2 | original_selected_variables
SD0271_T001_1hao | 2012 | 0.2702 | DB-J14-036-2006 | SC<=0.3 | exact table group | 0.6 | 0.55 | 0.6 | 1.5 | 2.3 | 0.55 | 0.6 | 1.5 | 2.3 | original_selected_variables
SD0271_T002_2hao | 2012 | 0.3552 | DB-J14-036-2006 | SC>0.3 | exact table group | 0.6 | 0.45 | 0.5 | 1.5 | 2 | 0.45 | 0.5 | 1.5 | 2 | original_selected_variables
SD0271_T003_3hao | 2019 | 0.2759 | DB37/T 5155-2019 | SC<=0.3 | exact table group | 0.4 | 0.4 | 0.5 | 1 | 1.8 | 0.4 | 0.5 | 1 | 1.8 | original_selected_variables
SD0272_T001_1hao | 2021 | 0.2802 | DB37/T 5155-2019 | SC<=0.3 | exact table group | 0.4 | 0.4 | 0.5 | 1 | 1.8 | 0.4 | 0.5 | 1 | 1.8 | original_selected_variables
SD0273_T001_1hao | 2010 | 0.2114 | DB-J14-036-2006 | SC<=0.3 | exact table group | 0.6 | 0.55 | 0.6 | 1.5 | 2.3 | 0.55 | 0.6 | 1.5 | 2.3 | original_selected_variables
SD0274_T001_1hao | 2010 | 0.2276 | DB-J14-036-2006 | SC<=0.3 | exact table group | 0.6 | 0.55 | 0.6 | 1.5 | 2.3 | 0.55 | 0.6 | 1.5 | 2.3 | original_selected_variables
SD0274_T002_2hao | 2010 | 0.3016 | DB-J14-036-2006 | SC>0.3 | exact table group | 0.6 | 0.45 | 0.5 | 1.5 | 2 | 0.45 | 0.5 | 1.5 | 2 | original_selected_variables
SD0274_T003_3hao | 2013 | 0.2498 | DB-J14-036-2006 | SC<=0.3 | exact table group | 0.6 | 0.55 | 0.6 | 1.5 | 2.3 | 0.55 | 0.6 | 1.5 | 2.3 | original_selected_variables
SD0275_T001_1hao | 2015 | 0.3407 | DB-J14-036-2006 | SC>0.3 | exact table group | 0.6 | 0.45 | 0.5 | 1.5 | 2 | 0.45 | 0.5 | 1.5 | 2 | original_selected_variables
SD0276_T001_1hao | 2015 | 0.362 | DB-J14-036-2006 | SC>0.3 | exact table group | 0.6 | 0.45 | 0.5 | 1.5 | 2 | 0.45 | 0.5 | 1.5 | 2 | original_selected_variables
SD0276_T002_2hao | 2015 | 0.3948 | DB-J14-036-2006 | SC>0.3 | exact table group | 0.6 | 0.45 | 0.5 | 1.5 | 2 | 0.45 | 0.5 | 1.5 | 2 | original_selected_variables
SD0276_T003_3hao | 2021 | 0.214 | DB37/T 5155-2019 | SC<=0.3 | exact table group | 0.4 | 0.4 | 0.5 | 1 | 1.8 | 0.4 | 0.5 | 1 | 1.8 | original_selected_variables
SD0277_T001_1hao | 2016 | 0.221 | DB-J14-036-2006 | SC<=0.3 | exact table group | 0.6 | 0.55 | 0.6 | 1.5 | 2.3 | 0.55 | 0.6 | 1.5 | 2.3 | original_selected_variables
SD0278_T001_1hao | 2016 | 0.1768 | DB-J14-036-2006 | SC<=0.3 | exact table group | 0.6 | 0.55 | 0.6 | 1.5 | 2.3 | 0.55 | 0.6 | 1.5 | 2.3 | original_selected_variables
SD0278_T002_2hao | 2014 | 0.3389 | DB-J14-036-2006 | SC>0.3 | exact table group | 0.6 | 0.45 | 0.5 | 1.5 | 2 | 0.45 | 0.5 | 1.5 | 2 | original_selected_variables
SD0279_T001_1hao | 2014 | 0.3176 | DB-J14-036-2006 | SC>0.3 | exact table group | 0.6 | 0.45 | 0.5 | 1.5 | 2 | 0.45 | 0.5 | 1.5 | 2 | original_selected_variables
SD0279_T002_2hao | 2011 | 0.2006 | DB-J14-036-2006 | SC<=0.3 | exact table group | 0.6 | 0.55 | 0.6 | 1.5 | 2.3 | 0.55 | 0.6 | 1.5 | 2.3 | original_selected_variables
SD0280_T001_1hao | 2013 | 0.2194 | DB-J14-036-2006 | SC<=0.3 | exact table group | 0.6 | 0.55 | 0.6 | 1.5 | 2.3 | 0.55 | 0.6 | 1.5 | 2.3 | original_selected_variables
SD0281_T001_1hao | 2016 | 0.1585 | DB-J14-036-2006 | SC<=0.3 | exact table group | 0.6 | 0.55 | 0.6 | 1.5 | 2.3 | 0.55 | 0.6 | 1.5 | 2.3 | original_selected_variables
SD0282_T001_1hao | 2016 | 0.26 | DB-J14-036-2006 | SC<=0.3 | exact table group | 0.6 | 0.55 | 0.6 | 1.5 | 2.3 | 0.55 | 0.6 | 1.5 | 2.3 | original_selected_variables
SD0282_T002_2hao | 2018 | 0.3456 | DB-J14-036-2006 | SC>0.3 | exact table group | 0.6 | 0.45 | 0.5 | 1.5 | 2 | 0.45 | 0.5 | 1.5 | 2 | original_selected_variables
SD0283_T001_1hao | 2003 | 0.4209 | JGJ26-86 | all_SC_default | old-standard default U-values used because JGJ26-86 high-SC cells are dash | 0.6 |  |  |  |  | 0.91 | 1.28 | 2 | 6.4 | original_selected_variables
SD0284_T001_1hao | 2020 | 0.2404 | DB37/T 5155-2019 | SC<=0.3 | exact table group | 0.4 | 0.4 | 0.5 | 1 | 1.8 | 0.4 | 0.5 | 1 | 1.8 | original_selected_variables
SD0285_T001_1hao | 2012 | 0.2868 | DB-J14-036-2006 | SC<=0.3 | exact table group | 0.6 | 0.55 | 0.6 | 1.5 | 2.3 | 0.55 | 0.6 | 1.5 | 2.3 | original_selected_variables
SD0286_T001_1hao | 2006 | 0.3093 | DB-J14-036-2006 | SC>0.3 | exact table group | 0.6 | 0.45 | 0.5 | 1.5 | 2 | 0.45 | 0.5 | 1.5 | 2 | original_selected_variables
SD0287_T001_1hao | 1994 | 0.2928 | JGJ26-86 | all_SC_default | exact table group | 0.6 | 0.91 | 1.28 | 2 | 6.4 | 0.91 | 1.28 | 2 | 6.4 | original_selected_variables
SD0288_T001_1hao | 1994 | 0.3874 | JGJ26-86 | all_SC_default | old-standard default U-values used because JGJ26-86 high-SC cells are dash | 0.6 |  |  |  |  | 0.91 | 1.28 | 2 | 6.4 | original_selected_variables
SD0288_T002_2hao | 2015 | 0.476 | DB-J14-036-2006 | SC>0.3 | exact table group | 0.6 |  |  |  |  | 0.45 | 0.5 | 1.5 | 2 | original_selected_variables
SD0289_T001_1hao | 2015 | 0.3017 | DB-J14-036-2006 | SC>0.3 | exact table group | 0.6 | 0.45 | 0.5 | 1.5 | 2 | 0.45 | 0.5 | 1.5 | 2 | original_selected_variables
SD0289_T002_2hao | 2010 | 0.3187 | DB-J14-036-2006 | SC>0.3 | exact table group | 0.6 | 0.45 | 0.5 | 1.5 | 2 | 0.45 | 0.5 | 1.5 | 2 | original_selected_variables
SD0290_T001_1hao | 2013 | 0.2404 | DB-J14-036-2006 | SC<=0.3 | exact table group | 0.6 | 0.55 | 0.6 | 1.5 | 2.3 | 0.55 | 0.6 | 1.5 | 2.3 | original_selected_variables
SD0291_T001_1hao | 2013 | 0.3678 | DB-J14-036-2006 | SC>0.3 | exact table group | 0.6 | 0.45 | 0.5 | 1.5 | 2 | 0.45 | 0.5 | 1.5 | 2 | original_selected_variables
SD0291_T002_2hao | 2011 | 0.3403 | DB-J14-036-2006 | SC>0.3 | exact table group | 0.6 | 0.45 | 0.5 | 1.5 | 2 | 0.45 | 0.5 | 1.5 | 2 | original_selected_variables
SD0292_T001_1hao | 2008 | 0.309 | DB-J14-036-2006 | SC>0.3 | exact table group | 0.6 | 0.45 | 0.5 | 1.5 | 2 | 0.45 | 0.5 | 1.5 | 2 | original_selected_variables
SD0293_T001_1hao | 2008 | 0.3637 | DB-J14-036-2006 | SC>0.3 | exact table group | 0.6 | 0.45 | 0.5 | 1.5 | 2 | 0.45 | 0.5 | 1.5 | 2 | original_selected_variables
SD0293_T002_2hao | 2008 | 0.2155 | DB-J14-036-2006 | SC<=0.3 | exact table group | 0.6 | 0.55 | 0.6 | 1.5 | 2.3 | 0.55 | 0.6 | 1.5 | 2.3 | original_selected_variables
SD0293_T003_3hao | 2008 | 0.2231 | DB-J14-036-2006 | SC<=0.3 | exact table group | 0.6 | 0.55 | 0.6 | 1.5 | 2.3 | 0.55 | 0.6 | 1.5 | 2.3 | original_selected_variables
SD0293_T004_4hao | 2008 | 0.2745 | DB-J14-036-2006 | SC<=0.3 | exact table group | 0.6 | 0.55 | 0.6 | 1.5 | 2.3 | 0.55 | 0.6 | 1.5 | 2.3 | original_selected_variables
SD0293_T005_5hao | 2012 | 0.1746 | DB-J14-036-2006 | SC<=0.3 | exact table group | 0.6 | 0.55 | 0.6 | 1.5 | 2.3 | 0.55 | 0.6 | 1.5 | 2.3 | original_selected_variables
SD0294_T001_1hao | 2015 | 0.2831 | DB-J14-036-2006 | SC<=0.3 | exact table group | 0.6 | 0.55 | 0.6 | 1.5 | 2.3 | 0.55 | 0.6 | 1.5 | 2.3 | original_selected_variables
SD0295_T001_1hao | 2015 | 0.3437 | DB-J14-036-2006 | SC>0.3 | exact table group | 0.6 | 0.45 | 0.5 | 1.5 | 2 | 0.45 | 0.5 | 1.5 | 2 | original_selected_variables
SD0295_T002_2hao | 2015 | 0.3647 | DB-J14-036-2006 | SC>0.3 | exact table group | 0.6 | 0.45 | 0.5 | 1.5 | 2 | 0.45 | 0.5 | 1.5 | 2 | original_selected_variables
SD0295_T003_3hao | 2017 | 0.1442 | DB-J14-036-2006 | SC<=0.3 | exact table group | 0.6 | 0.55 | 0.6 | 1.5 | 2.3 | 0.55 | 0.6 | 1.5 | 2.3 | original_selected_variables
SD0296_T001_1hao | 2017 | 0.3393 | DB-J14-036-2006 | SC>0.3 | exact table group | 0.6 | 0.45 | 0.5 | 1.5 | 2 | 0.45 | 0.5 | 1.5 | 2 | original_selected_variables
SD0296_T002_2hao | 2017 | 0.4042 | DB-J14-036-2006 | SC>0.3 | exact table group | 0.6 |  |  |  |  | 0.45 | 0.5 | 1.5 | 2 | original_selected_variables
SD0296_T003_3hao | 2017 | 0.3705 | DB-J14-036-2006 | SC>0.3 | exact table group | 0.6 | 0.45 | 0.5 | 1.5 | 2 | 0.45 | 0.5 | 1.5 | 2 | original_selected_variables
SD0296_T004_4hao | 2017 | 0.4306 | DB-J14-036-2006 | SC>0.3 | exact table group | 0.6 |  |  |  |  | 0.45 | 0.5 | 1.5 | 2 | original_selected_variables
SD0296_T005_5hao | 2016 | 0.2338 | DB-J14-036-2006 | SC<=0.3 | exact table group | 0.6 | 0.55 | 0.6 | 1.5 | 2.3 | 0.55 | 0.6 | 1.5 | 2.3 | original_selected_variables
SD0297_T001_1hao | 2011 | 0.257 | DB-J14-036-2006 | SC<=0.3 | exact table group | 0.6 | 0.55 | 0.6 | 1.5 | 2.3 | 0.55 | 0.6 | 1.5 | 2.3 | original_selected_variables
SD0298_T001_1hao | 2011 | 0.2371 | DB-J14-036-2006 | SC<=0.3 | exact table group | 0.6 | 0.55 | 0.6 | 1.5 | 2.3 | 0.55 | 0.6 | 1.5 | 2.3 | original_selected_variables
SD0298_T002_2hao | 2011 | 0.1901 | DB-J14-036-2006 | SC<=0.3 | exact table group | 0.6 | 0.55 | 0.6 | 1.5 | 2.3 | 0.55 | 0.6 | 1.5 | 2.3 | original_selected_variables
SD0299_T001_1hao | 2014 | 0.2215 | DB-J14-036-2006 | SC<=0.3 | exact table group | 0.6 | 0.55 | 0.6 | 1.5 | 2.3 | 0.55 | 0.6 | 1.5 | 2.3 | original_selected_variables
SD0300_T001_1hao | 2014 | 0.245 | DB-J14-036-2006 | SC<=0.3 | exact table group | 0.6 | 0.55 | 0.6 | 1.5 | 2.3 | 0.55 | 0.6 | 1.5 | 2.3 | original_selected_variables
SD0300_T002_2hao | 2014 | 0.3256 | DB-J14-036-2006 | SC>0.3 | exact table group | 0.6 | 0.45 | 0.5 | 1.5 | 2 | 0.45 | 0.5 | 1.5 | 2 | original_selected_variables
SD0300_T003_3hao | 2013 | 0.3418 | DB-J14-036-2006 | SC>0.3 | exact table group | 0.6 | 0.45 | 0.5 | 1.5 | 2 | 0.45 | 0.5 | 1.5 | 2 | original_selected_variables
SD0301_T001_1hao | 2013 | 0.2488 | DB-J14-036-2006 | SC<=0.3 | exact table group | 0.6 | 0.55 | 0.6 | 1.5 | 2.3 | 0.55 | 0.6 | 1.5 | 2.3 | original_selected_variables
SD0301_T002_2hao | 2013 | 0.2862 | DB-J14-036-2006 | SC<=0.3 | exact table group | 0.6 | 0.55 | 0.6 | 1.5 | 2.3 | 0.55 | 0.6 | 1.5 | 2.3 | original_selected_variables
SD0301_T003_3hao | 2015 | 0.2862 | DB-J14-036-2006 | SC<=0.3 | exact table group | 0.6 | 0.55 | 0.6 | 1.5 | 2.3 | 0.55 | 0.6 | 1.5 | 2.3 | original_selected_variables
SD0302_T001_1hao | 2012 | 0.1771 | DB-J14-036-2006 | SC<=0.3 | exact table group | 0.6 | 0.55 | 0.6 | 1.5 | 2.3 | 0.55 | 0.6 | 1.5 | 2.3 | original_selected_variables
SD0303_T001_1hao | 2009 | 0.2023 | DB-J14-036-2006 | SC<=0.3 | exact table group | 0.6 | 0.55 | 0.6 | 1.5 | 2.3 | 0.55 | 0.6 | 1.5 | 2.3 | original_selected_variables
SD0304_T001_1hao | 2009 | 0.3066 | DB-J14-036-2006 | SC>0.3 | exact table group | 0.6 | 0.45 | 0.5 | 1.5 | 2 | 0.45 | 0.5 | 1.5 | 2 | original_selected_variables
SD0304_T002_2hao | 2009 | 0.2674 | DB-J14-036-2006 | SC<=0.3 | exact table group | 0.6 | 0.55 | 0.6 | 1.5 | 2.3 | 0.55 | 0.6 | 1.5 | 2.3 | original_selected_variables
SD0304_T003_3hao | 2009 | 0.229 | DB-J14-036-2006 | SC<=0.3 | exact table group | 0.6 | 0.55 | 0.6 | 1.5 | 2.3 | 0.55 | 0.6 | 1.5 | 2.3 | original_selected_variables
SD0304_T004_4hao | 2009 | 0.4669 | DB-J14-036-2006 | SC>0.3 | exact table group | 0.6 |  |  |  |  | 0.45 | 0.5 | 1.5 | 2 | original_selected_variables
SD0304_T005_5hao | 2009 | 0.4719 | DB-J14-036-2006 | SC>0.3 | exact table group | 0.6 |  |  |  |  | 0.45 | 0.5 | 1.5 | 2 | original_selected_variables
SD0304_T006_6hao | 2009 | 0.4265 | DB-J14-036-2006 | SC>0.3 | exact table group | 0.6 |  |  |  |  | 0.45 | 0.5 | 1.5 | 2 | original_selected_variables
SD0304_T007_7hao | 2009 | 0.2434 | DB-J14-036-2006 | SC<=0.3 | exact table group | 0.6 | 0.55 | 0.6 | 1.5 | 2.3 | 0.55 | 0.6 | 1.5 | 2.3 | original_selected_variables
SD0304_T008_8hao | 2009 | 0.239 | DB-J14-036-2006 | SC<=0.3 | exact table group | 0.6 | 0.55 | 0.6 | 1.5 | 2.3 | 0.55 | 0.6 | 1.5 | 2.3 | original_selected_variables
SD0304_T009_9hao | 2009 | 0.2283 | DB-J14-036-2006 | SC<=0.3 | exact table group | 0.6 | 0.55 | 0.6 | 1.5 | 2.3 | 0.55 | 0.6 | 1.5 | 2.3 | original_selected_variables
SD0304_T010_10hao | 2013 | 0.2513 | DB-J14-036-2006 | SC<=0.3 | exact table group | 0.6 | 0.55 | 0.6 | 1.5 | 2.3 | 0.55 | 0.6 | 1.5 | 2.3 | original_selected_variables
SD0305_T001_1hao | 2013 | 0.2476 | DB-J14-036-2006 | SC<=0.3 | exact table group | 0.6 | 0.55 | 0.6 | 1.5 | 2.3 | 0.55 | 0.6 | 1.5 | 2.3 | original_selected_variables
SD0305_T002_2hao | 2013 | 0.4011 | DB-J14-036-2006 | SC>0.3 | exact table group | 0.6 |  |  |  |  | 0.45 | 0.5 | 1.5 | 2 | original_selected_variables
SD0305_T003_3hao | 2013 | 0.2534 | DB-J14-036-2006 | SC<=0.3 | exact table group | 0.6 | 0.55 | 0.6 | 1.5 | 2.3 | 0.55 | 0.6 | 1.5 | 2.3 | original_selected_variables
SD0305_T004_4hao | 2011 | 0.2592 | DB-J14-036-2006 | SC<=0.3 | exact table group | 0.6 | 0.55 | 0.6 | 1.5 | 2.3 | 0.55 | 0.6 | 1.5 | 2.3 | original_selected_variables
SD0306_T001_1hao | 2010 | 0.2118 | DB-J14-036-2006 | SC<=0.3 | exact table group | 0.6 | 0.55 | 0.6 | 1.5 | 2.3 | 0.55 | 0.6 | 1.5 | 2.3 | original_selected_variables
SD0307_T001_1hao | 2007 | 0.3921 | DB-J14-036-2006 | SC>0.3 | exact table group | 0.6 | 0.45 | 0.5 | 1.5 | 2 | 0.45 | 0.5 | 1.5 | 2 | original_selected_variables
SD0308_T001_1hao | 2008 | 0.3211 | DB-J14-036-2006 | SC>0.3 | exact table group | 0.6 | 0.45 | 0.5 | 1.5 | 2 | 0.45 | 0.5 | 1.5 | 2 | original_selected_variables
SD0309_T001_1hao | 2003 | 0.209 | JGJ26-86 | all_SC_default | exact table group | 0.6 | 0.91 | 1.28 | 2 | 6.4 | 0.91 | 1.28 | 2 | 6.4 | original_selected_variables
SD0310_T001_1hao | 2006 | 0.2507 | DB-J14-036-2006 | SC<=0.3 | exact table group | 0.6 | 0.55 | 0.6 | 1.5 | 2.3 | 0.55 | 0.6 | 1.5 | 2.3 | original_selected_variables
SD0311_T001_1hao | 2012 | 0.3723 | DB-J14-036-2006 | SC>0.3 | exact table group | 0.6 | 0.45 | 0.5 | 1.5 | 2 | 0.45 | 0.5 | 1.5 | 2 | original_selected_variables
SD0312_T001_1hao | 2015 | 0.2011 | DB-J14-036-2006 | SC<=0.3 | exact table group | 0.6 | 0.55 | 0.6 | 1.5 | 2.3 | 0.55 | 0.6 | 1.5 | 2.3 | original_selected_variables
SD0313_T001_1hao | 2019 | 0.3049 | DB37/T 5155-2019 | SC>0.3 | exact table group | 0.4 | 0.35 | 0.45 | 1 | 1.6 | 0.35 | 0.45 | 1 | 1.6 | original_selected_variables
SD0314_T001_1hao | 2010 | 0.2949 | DB-J14-036-2006 | SC<=0.3 | exact table group | 0.6 | 0.55 | 0.6 | 1.5 | 2.3 | 0.55 | 0.6 | 1.5 | 2.3 | original_selected_variables
SD0315_T001_1hao | 2013 | 0.2335 | DB-J14-036-2006 | SC<=0.3 | exact table group | 0.6 | 0.55 | 0.6 | 1.5 | 2.3 | 0.55 | 0.6 | 1.5 | 2.3 | original_selected_variables
SD0316_T001_1hao | 2021 | 0.3114 | DB37/T 5155-2019 | SC>0.3 | exact table group | 0.4 | 0.35 | 0.45 | 1 | 1.6 | 0.35 | 0.45 | 1 | 1.6 | original_selected_variables
SD0317_T001_1hao | 2021 | 0.2812 | DB37/T 5155-2019 | SC<=0.3 | exact table group | 0.4 | 0.4 | 0.5 | 1 | 1.8 | 0.4 | 0.5 | 1 | 1.8 | original_selected_variables
SD0317_T002_2hao | 2021 | 0.263 | DB37/T 5155-2019 | SC<=0.3 | exact table group | 0.4 | 0.4 | 0.5 | 1 | 1.8 | 0.4 | 0.5 | 1 | 1.8 | original_selected_variables
SD0317_T003_3hao | 2021 | 0.2665 | DB37/T 5155-2019 | SC<=0.3 | exact table group | 0.4 | 0.4 | 0.5 | 1 | 1.8 | 0.4 | 0.5 | 1 | 1.8 | original_selected_variables
SD0317_T004_4hao | 2021 | 0.2541 | DB37/T 5155-2019 | SC<=0.3 | exact table group | 0.4 | 0.4 | 0.5 | 1 | 1.8 | 0.4 | 0.5 | 1 | 1.8 | original_selected_variables
SD0317_T005_5hao | 2021 | 0.2016 | DB37/T 5155-2019 | SC<=0.3 | exact table group | 0.4 | 0.4 | 0.5 | 1 | 1.8 | 0.4 | 0.5 | 1 | 1.8 | original_selected_variables
SD0317_T006_6hao | 2021 | 0.2024 | DB37/T 5155-2019 | SC<=0.3 | exact table group | 0.4 | 0.4 | 0.5 | 1 | 1.8 | 0.4 | 0.5 | 1 | 1.8 | original_selected_variables
SD0317_T007_7hao | 2021 | 0.2117 | DB37/T 5155-2019 | SC<=0.3 | exact table group | 0.4 | 0.4 | 0.5 | 1 | 1.8 | 0.4 | 0.5 | 1 | 1.8 | original_selected_variables
SD0317_T008_8hao | 2010 | 0.2792 | DB-J14-036-2006 | SC<=0.3 | exact table group | 0.6 | 0.55 | 0.6 | 1.5 | 2.3 | 0.55 | 0.6 | 1.5 | 2.3 | original_selected_variables
SD0319_T001_1hao | 2010 | 0.5422 | DB-J14-036-2006 | SC>0.3 | SC>=0.5 assigned to the high-SC group because the table provides no third group | 0.6 |  |  |  |  | 0.45 | 0.5 | 1.5 | 2 | original_selected_variables
SD0319_T002_2hao | 2010 | 0.3814 | DB-J14-036-2006 | SC>0.3 | exact table group | 0.6 | 0.45 | 0.5 | 1.5 | 2 | 0.45 | 0.5 | 1.5 | 2 | original_selected_variables
SD0319_T003_3hao | 2010 | 0.324 | DB-J14-036-2006 | SC>0.3 | exact table group | 0.6 | 0.45 | 0.5 | 1.5 | 2 | 0.45 | 0.5 | 1.5 | 2 | original_selected_variables
SD0319_T004_4hao | 2012 | 0.3832 | DB-J14-036-2006 | SC>0.3 | exact table group | 0.6 | 0.45 | 0.5 | 1.5 | 2 | 0.45 | 0.5 | 1.5 | 2 | original_selected_variables
SD0320_T001_1hao | 2012 | 0.3226 | DB-J14-036-2006 | SC>0.3 | exact table group | 0.6 | 0.45 | 0.5 | 1.5 | 2 | 0.45 | 0.5 | 1.5 | 2 | original_selected_variables
SD0320_T002_2hao | 2010 | 0.3921 | DB-J14-036-2006 | SC>0.3 | exact table group | 0.6 | 0.45 | 0.5 | 1.5 | 2 | 0.45 | 0.5 | 1.5 | 2 | original_selected_variables
SD0321_T001_1hao | 2010 | 0.3507 | DB-J14-036-2006 | SC>0.3 | exact table group | 0.6 | 0.45 | 0.5 | 1.5 | 2 | 0.45 | 0.5 | 1.5 | 2 | original_selected_variables
SD0321_T002_2hao | 2010 | 0.3507 | DB-J14-036-2006 | SC>0.3 | exact table group | 0.6 | 0.45 | 0.5 | 1.5 | 2 | 0.45 | 0.5 | 1.5 | 2 | latest_metrics_plus_GH_override
SD0321_T003_3hao | 2008 | 0.2328 | DB-J14-036-2006 | SC<=0.3 | exact table group | 0.6 | 0.55 | 0.6 | 1.5 | 2.3 | 0.55 | 0.6 | 1.5 | 2.3 | original_selected_variables
SD0321_T004_4hao | 2013 | 0.1823 | DB-J14-036-2006 | SC<=0.3 | exact table group | 0.6 | 0.55 | 0.6 | 1.5 | 2.3 | 0.55 | 0.6 | 1.5 | 2.3 | original_selected_variables
SD0322_T001_1hao | 2013 | 0.2807 | DB-J14-036-2006 | SC<=0.3 | exact table group | 0.6 | 0.55 | 0.6 | 1.5 | 2.3 | 0.55 | 0.6 | 1.5 | 2.3 | original_selected_variables
SD0323_T001_1hao | 2013 | 0.2671 | DB-J14-036-2006 | SC<=0.3 | exact table group | 0.6 | 0.55 | 0.6 | 1.5 | 2.3 | 0.55 | 0.6 | 1.5 | 2.3 | original_selected_variables
SD0323_T002_2hao | 2015 | 0.2516 | DB-J14-036-2006 | SC<=0.3 | exact table group | 0.6 | 0.55 | 0.6 | 1.5 | 2.3 | 0.55 | 0.6 | 1.5 | 2.3 | original_selected_variables
SD0323_T003_3hao | 2011 | 0.3124 | DB-J14-036-2006 | SC>0.3 | exact table group | 0.6 | 0.45 | 0.5 | 1.5 | 2 | 0.45 | 0.5 | 1.5 | 2 | original_selected_variables
SD0324_T001_1hao | 2011 | 0.3164 | DB-J14-036-2006 | SC>0.3 | exact table group | 0.6 | 0.45 | 0.5 | 1.5 | 2 | 0.45 | 0.5 | 1.5 | 2 | original_selected_variables
SD0325_T001_1hao | 2017 | 0.2559 | DB-J14-036-2006 | SC<=0.3 | exact table group | 0.6 | 0.55 | 0.6 | 1.5 | 2.3 | 0.55 | 0.6 | 1.5 | 2.3 | original_selected_variables
SD0325_T002_2hao | 2019 | 0.2178 | DB37/T 5155-2019 | SC<=0.3 | exact table group | 0.4 | 0.4 | 0.5 | 1 | 1.8 | 0.4 | 0.5 | 1 | 1.8 | original_selected_variables
SD0326_T001_1hao | 2017 | 0.3376 | DB-J14-036-2006 | SC>0.3 | exact table group | 0.6 | 0.45 | 0.5 | 1.5 | 2 | 0.45 | 0.5 | 1.5 | 2 | latest_metrics_plus_GH_override
SD0326_T002_2hao | 2019 | 0.1791 | DB37/T 5155-2019 | SC<=0.3 | exact table group | 0.4 | 0.4 | 0.5 | 1 | 1.8 | 0.4 | 0.5 | 1 | 1.8 | original_selected_variables
SD0327_T001_1hao | 2019 | 0.2331 | DB37/T 5155-2019 | SC<=0.3 | exact table group | 0.4 | 0.4 | 0.5 | 1 | 1.8 | 0.4 | 0.5 | 1 | 1.8 | original_selected_variables
SD0327_T002_2hao | 2019 | 0.2541 | DB37/T 5155-2019 | SC<=0.3 | exact table group | 0.4 | 0.4 | 0.5 | 1 | 1.8 | 0.4 | 0.5 | 1 | 1.8 | original_selected_variables
SD0327_T003_3hao | 2019 | 0.3699 | DB37/T 5155-2019 | SC>0.3 | exact table group | 0.4 | 0.35 | 0.45 | 1 | 1.6 | 0.35 | 0.45 | 1 | 1.6 | original_selected_variables
SD0327_T004_4hao | 2019 | 0.2746 | DB37/T 5155-2019 | SC<=0.3 | exact table group | 0.4 | 0.4 | 0.5 | 1 | 1.8 | 0.4 | 0.5 | 1 | 1.8 | original_selected_variables
SD0327_T005_5hao | 2019 | 0.351 | DB37/T 5155-2019 | SC>0.3 | exact table group | 0.4 | 0.35 | 0.45 | 1 | 1.6 | 0.35 | 0.45 | 1 | 1.6 | original_selected_variables
SD0327_T006_6hao | 2019 | 0.3602 | DB37/T 5155-2019 | SC>0.3 | exact table group | 0.4 | 0.35 | 0.45 | 1 | 1.6 | 0.35 | 0.45 | 1 | 1.6 | original_selected_variables
SD0327_T007_7hao | 2019 | 0.1778 | DB37/T 5155-2019 | SC<=0.3 | exact table group | 0.4 | 0.4 | 0.5 | 1 | 1.8 | 0.4 | 0.5 | 1 | 1.8 | original_selected_variables
SD0327_T008_8hao | 2019 | 0.2483 | DB37/T 5155-2019 | SC<=0.3 | exact table group | 0.4 | 0.4 | 0.5 | 1 | 1.8 | 0.4 | 0.5 | 1 | 1.8 | original_selected_variables
SD0327_T009_9hao | 2003 | 0.0668 | JGJ26-86 | all_SC_default | exact table group | 0.6 | 0.91 | 1.28 | 2 | 6.4 | 0.91 | 1.28 | 2 | 6.4 | original_selected_variables
SD0327_T010_10hao | 2010 | 0.287 | DB-J14-036-2006 | SC<=0.3 | exact table group | 0.6 | 0.55 | 0.6 | 1.5 | 2.3 | 0.55 | 0.6 | 1.5 | 2.3 | original_selected_variables
SD0328_T001_1hao | 2014 | 0.3454 | DB-J14-036-2006 | SC>0.3 | exact table group | 0.6 | 0.45 | 0.5 | 1.5 | 2 | 0.45 | 0.5 | 1.5 | 2 | original_selected_variables
SD0329_T001_1hao | 2009 | 0.2962 | DB-J14-036-2006 | SC<=0.3 | exact table group | 0.6 | 0.55 | 0.6 | 1.5 | 2.3 | 0.55 | 0.6 | 1.5 | 2.3 | original_selected_variables
SD0330_T001_1hao | 2009 | 0.4294 | DB-J14-036-2006 | SC>0.3 | exact table group | 0.6 |  |  |  |  | 0.45 | 0.5 | 1.5 | 2 | original_selected_variables
SD0331_T001_1hao | 2009 | 0.4886 | DB-J14-036-2006 | SC>0.3 | exact table group | 0.6 |  |  |  |  | 0.45 | 0.5 | 1.5 | 2 | original_selected_variables
SD0331_T002_2hao | 2009 | 0.3459 | DB-J14-036-2006 | SC>0.3 | exact table group | 0.6 | 0.45 | 0.5 | 1.5 | 2 | 0.45 | 0.5 | 1.5 | 2 | original_selected_variables
SD0331_T003_3hao | 2012 | 0.23 | DB-J14-036-2006 | SC<=0.3 | exact table group | 0.6 | 0.55 | 0.6 | 1.5 | 2.3 | 0.55 | 0.6 | 1.5 | 2.3 | original_selected_variables
SD0331_T004_4hao | 2001 | 0.2492 | JGJ26-86 | all_SC_default | exact table group | 0.6 | 0.91 | 1.28 | 2 | 6.4 | 0.91 | 1.28 | 2 | 6.4 | original_selected_variables
SD0332_T001_1hao | 2001 | 0.1261 | JGJ26-86 | all_SC_default | exact table group | 0.6 | 0.91 | 1.28 | 2 | 6.4 | 0.91 | 1.28 | 2 | 6.4 | original_selected_variables
SD0333_T001_1hao | 2001 | 0.4895 | JGJ26-86 | all_SC_default | old-standard default U-values used because JGJ26-86 high-SC cells are dash | 0.6 |  |  |  |  | 0.91 | 1.28 | 2 | 6.4 | original_selected_variables
SD0333_T002_2hao | 2009 | 0.3585 | DB-J14-036-2006 | SC>0.3 | exact table group | 0.6 | 0.45 | 0.5 | 1.5 | 2 | 0.45 | 0.5 | 1.5 | 2 | original_selected_variables
SD0333_T003_3hao | 2009 | 0.3204 | DB-J14-036-2006 | SC>0.3 | exact table group | 0.6 | 0.45 | 0.5 | 1.5 | 2 | 0.45 | 0.5 | 1.5 | 2 | original_selected_variables
SD0334_T001_1hao | 2009 | 0.343 | DB-J14-036-2006 | SC>0.3 | exact table group | 0.6 | 0.45 | 0.5 | 1.5 | 2 | 0.45 | 0.5 | 1.5 | 2 | original_selected_variables
SD0334_T002_2hao | 2009 | 0.292 | DB-J14-036-2006 | SC<=0.3 | exact table group | 0.6 | 0.55 | 0.6 | 1.5 | 2.3 | 0.55 | 0.6 | 1.5 | 2.3 | original_selected_variables
SD0334_T003_3hao | 2009 | 0.3385 | DB-J14-036-2006 | SC>0.3 | exact table group | 0.6 | 0.45 | 0.5 | 1.5 | 2 | 0.45 | 0.5 | 1.5 | 2 | original_selected_variables
SD0334_T004_4hao | 2009 | 0.3339 | DB-J14-036-2006 | SC>0.3 | exact table group | 0.6 | 0.45 | 0.5 | 1.5 | 2 | 0.45 | 0.5 | 1.5 | 2 | original_selected_variables
SD0334_T005_5hao | 2009 | 0.241 | DB-J14-036-2006 | SC<=0.3 | exact table group | 0.6 | 0.55 | 0.6 | 1.5 | 2.3 | 0.55 | 0.6 | 1.5 | 2.3 | original_selected_variables
SD0334_T006_6hao | 2009 | 0.2639 | DB-J14-036-2006 | SC<=0.3 | exact table group | 0.6 | 0.55 | 0.6 | 1.5 | 2.3 | 0.55 | 0.6 | 1.5 | 2.3 | original_selected_variables
SD0334_T007_7hao | 2009 | 0.2844 | DB-J14-036-2006 | SC<=0.3 | exact table group | 0.6 | 0.55 | 0.6 | 1.5 | 2.3 | 0.55 | 0.6 | 1.5 | 2.3 | original_selected_variables
SD0334_T008_8hao | 2009 | 0.204 | DB-J14-036-2006 | SC<=0.3 | exact table group | 0.6 | 0.55 | 0.6 | 1.5 | 2.3 | 0.55 | 0.6 | 1.5 | 2.3 | original_selected_variables
SD0334_T009_9hao | 2009 | 0.3278 | DB-J14-036-2006 | SC>0.3 | exact table group | 0.6 | 0.45 | 0.5 | 1.5 | 2 | 0.45 | 0.5 | 1.5 | 2 | original_selected_variables
SD0334_T010_10hao | 2009 | 0.3704 | DB-J14-036-2006 | SC>0.3 | exact table group | 0.6 | 0.45 | 0.5 | 1.5 | 2 | 0.45 | 0.5 | 1.5 | 2 | original_selected_variables
SD0334_T011_11hao | 2009 | 0.3486 | DB-J14-036-2006 | SC>0.3 | exact table group | 0.6 | 0.45 | 0.5 | 1.5 | 2 | 0.45 | 0.5 | 1.5 | 2 | original_selected_variables
SD0334_T012_12hao | 2009 | 0.3811 | DB-J14-036-2006 | SC>0.3 | exact table group | 0.6 | 0.45 | 0.5 | 1.5 | 2 | 0.45 | 0.5 | 1.5 | 2 | original_selected_variables
SD0334_T013_13hao | 2009 | 0.3315 | DB-J14-036-2006 | SC>0.3 | exact table group | 0.6 | 0.45 | 0.5 | 1.5 | 2 | 0.45 | 0.5 | 1.5 | 2 | original_selected_variables
SD0334_T014_14hao | 2009 | 0.3313 | DB-J14-036-2006 | SC>0.3 | exact table group | 0.6 | 0.45 | 0.5 | 1.5 | 2 | 0.45 | 0.5 | 1.5 | 2 | original_selected_variables
SD0334_T015_15hao | 2009 | 0.3564 | DB-J14-036-2006 | SC>0.3 | exact table group | 0.6 | 0.45 | 0.5 | 1.5 | 2 | 0.45 | 0.5 | 1.5 | 2 | original_selected_variables
SD0334_T016_16hao | 1942 | 0.2562 | JGJ26-86 | all_SC_default | exact table group | 0.6 | 0.91 | 1.28 | 2 | 6.4 | 0.91 | 1.28 | 2 | 6.4 | original_selected_variables
SD0334_T017_17hao | 1942 | 0.2744 | JGJ26-86 | all_SC_default | exact table group | 0.6 | 0.91 | 1.28 | 2 | 6.4 | 0.91 | 1.28 | 2 | 6.4 | original_selected_variables
SD0335_T001_1hao | 1942 | 0.2346 | JGJ26-86 | all_SC_default | exact table group | 0.6 | 0.91 | 1.28 | 2 | 6.4 | 0.91 | 1.28 | 2 | 6.4 | original_selected_variables
SD0335_T002_2hao | 1942 | 0.2295 | JGJ26-86 | all_SC_default | exact table group | 0.6 | 0.91 | 1.28 | 2 | 6.4 | 0.91 | 1.28 | 2 | 6.4 | original_selected_variables
SD0335_T003_3hao | 2005 | 0.3474 | JGJ26-86 | all_SC_default | old-standard default U-values used because JGJ26-86 high-SC cells are dash | 0.6 |  |  |  |  | 0.91 | 1.28 | 2 | 6.4 | original_selected_variables
SD0335_T004_4hao | 1982 | 0.3114 | JGJ26-86 | all_SC_default | old-standard default U-values used because JGJ26-86 high-SC cells are dash | 0.6 |  |  |  |  | 0.91 | 1.28 | 2 | 6.4 | original_selected_variables
SD0336_T001_1hao | 1982 | 0.3466 | JGJ26-86 | all_SC_default | old-standard default U-values used because JGJ26-86 high-SC cells are dash | 0.6 |  |  |  |  | 0.91 | 1.28 | 2 | 6.4 | original_selected_variables
SD0337_T001_1hao | 1982 | 0.3766 | JGJ26-86 | all_SC_default | old-standard default U-values used because JGJ26-86 high-SC cells are dash | 0.6 |  |  |  |  | 0.91 | 1.28 | 2 | 6.4 | original_selected_variables
SD0337_T002_2hao | 1996 | 0.2157 | JGJ26-86 | all_SC_default | exact table group | 0.6 | 0.91 | 1.28 | 2 | 6.4 | 0.91 | 1.28 | 2 | 6.4 | original_selected_variables
SD0337_T003_3hao | 1996 | 0.2126 | JGJ26-86 | all_SC_default | exact table group | 0.6 | 0.91 | 1.28 | 2 | 6.4 | 0.91 | 1.28 | 2 | 6.4 | original_selected_variables
SD0338_T001_1hao | 1996 | 0.5328 | JGJ26-86 | all_SC_default | old-standard default U-values used because JGJ26-86 high-SC cells are dash | 0.6 |  |  |  |  | 0.91 | 1.28 | 2 | 6.4 | original_selected_variables
SD0338_T002_2hao | 1996 | 0.2748 | JGJ26-86 | all_SC_default | exact table group | 0.6 | 0.91 | 1.28 | 2 | 6.4 | 0.91 | 1.28 | 2 | 6.4 | original_selected_variables
SD0338_T003_3hao | 1996 | 0.4061 | JGJ26-86 | all_SC_default | old-standard default U-values used because JGJ26-86 high-SC cells are dash | 0.6 |  |  |  |  | 0.91 | 1.28 | 2 | 6.4 | original_selected_variables
SD0338_T004_4hao | 1996 | 0.3778 | JGJ26-86 | all_SC_default | old-standard default U-values used because JGJ26-86 high-SC cells are dash | 0.6 |  |  |  |  | 0.91 | 1.28 | 2 | 6.4 | original_selected_variables
SD0338_T005_5hao | 1996 | 0.3237 | JGJ26-86 | all_SC_default | old-standard default U-values used because JGJ26-86 high-SC cells are dash | 0.6 |  |  |  |  | 0.91 | 1.28 | 2 | 6.4 | original_selected_variables
SD0338_T006_6hao | 1996 | 0.288 | JGJ26-86 | all_SC_default | exact table group | 0.6 | 0.91 | 1.28 | 2 | 6.4 | 0.91 | 1.28 | 2 | 6.4 | original_selected_variables
SD0338_T007_7hao | 1996 | 0.3491 | JGJ26-86 | all_SC_default | old-standard default U-values used because JGJ26-86 high-SC cells are dash | 0.6 |  |  |  |  | 0.91 | 1.28 | 2 | 6.4 | original_selected_variables
SD0338_T008_8hao | 1996 | 0.3241 | JGJ26-86 | all_SC_default | old-standard default U-values used because JGJ26-86 high-SC cells are dash | 0.6 |  |  |  |  | 0.91 | 1.28 | 2 | 6.4 | original_selected_variables
SD0338_T009_9hao | 1996 | 0.4413 | JGJ26-86 | all_SC_default | old-standard default U-values used because JGJ26-86 high-SC cells are dash | 0.6 |  |  |  |  | 0.91 | 1.28 | 2 | 6.4 | original_selected_variables
SD0338_T010_10hao | 1996 | 0.5519 | JGJ26-86 | all_SC_default | old-standard default U-values used because JGJ26-86 high-SC cells are dash | 0.6 |  |  |  |  | 0.91 | 1.28 | 2 | 6.4 | original_selected_variables
SD0338_T011_11hao | 1996 | 0.2654 | JGJ26-86 | all_SC_default | exact table group | 0.6 | 0.91 | 1.28 | 2 | 6.4 | 0.91 | 1.28 | 2 | 6.4 | original_selected_variables
SD0338_T012_12hao | 1996 | 0.2926 | JGJ26-86 | all_SC_default | exact table group | 0.6 | 0.91 | 1.28 | 2 | 6.4 | 0.91 | 1.28 | 2 | 6.4 | original_selected_variables
SD0338_T013_13hao | 1996 | 0.4727 | JGJ26-86 | all_SC_default | old-standard default U-values used because JGJ26-86 high-SC cells are dash | 0.6 |  |  |  |  | 0.91 | 1.28 | 2 | 6.4 | original_selected_variables
SD0338_T014_14hao | 1996 | 0.4541 | JGJ26-86 | all_SC_default | old-standard default U-values used because JGJ26-86 high-SC cells are dash | 0.6 |  |  |  |  | 0.91 | 1.28 | 2 | 6.4 | original_selected_variables
SD0338_T015_15hao | 1996 | 0.4597 | JGJ26-86 | all_SC_default | old-standard default U-values used because JGJ26-86 high-SC cells are dash | 0.6 |  |  |  |  | 0.91 | 1.28 | 2 | 6.4 | original_selected_variables
SD0338_T016_16hao | 1964 | 0.2529 | JGJ26-86 | all_SC_default | exact table group | 0.6 | 0.91 | 1.28 | 2 | 6.4 | 0.91 | 1.28 | 2 | 6.4 | original_selected_variables
SD0338_T017_17hao | 2008 | 0.1748 | DB-J14-036-2006 | SC<=0.3 | exact table group | 0.6 | 0.55 | 0.6 | 1.5 | 2.3 | 0.55 | 0.6 | 1.5 | 2.3 | original_selected_variables
SD0339_T001_1hao | 2008 | 0.3031 | DB-J14-036-2006 | SC>0.3 | exact table group | 0.6 | 0.45 | 0.5 | 1.5 | 2 | 0.45 | 0.5 | 1.5 | 2 | original_selected_variables
SD0340_T001_1hao | 2008 | 0.3193 | DB-J14-036-2006 | SC>0.3 | exact table group | 0.6 | 0.45 | 0.5 | 1.5 | 2 | 0.45 | 0.5 | 1.5 | 2 | original_selected_variables
SD0340_T002_2hao | 2008 | 0.5393 | DB-J14-036-2006 | SC>0.3 | SC>=0.5 assigned to the high-SC group because the table provides no third group | 0.6 |  |  |  |  | 0.45 | 0.5 | 1.5 | 2 | original_selected_variables
SD0340_T003_3hao | 2008 | 0.3538 | DB-J14-036-2006 | SC>0.3 | exact table group | 0.6 | 0.45 | 0.5 | 1.5 | 2 | 0.45 | 0.5 | 1.5 | 2 | original_selected_variables
SD0340_T004_4hao | 2008 | 0.3536 | DB-J14-036-2006 | SC>0.3 | exact table group | 0.6 | 0.45 | 0.5 | 1.5 | 2 | 0.45 | 0.5 | 1.5 | 2 | original_selected_variables
SD0340_T005_5hao | 2008 | 0.1958 | DB-J14-036-2006 | SC<=0.3 | exact table group | 0.6 | 0.55 | 0.6 | 1.5 | 2.3 | 0.55 | 0.6 | 1.5 | 2.3 | original_selected_variables
SD0340_T006_6hao | 2008 | 0.2227 | DB-J14-036-2006 | SC<=0.3 | exact table group | 0.6 | 0.55 | 0.6 | 1.5 | 2.3 | 0.55 | 0.6 | 1.5 | 2.3 | original_selected_variables
SD0340_T007_7hao | 2016 | 0.1864 | DB-J14-036-2006 | SC<=0.3 | exact table group | 0.6 | 0.55 | 0.6 | 1.5 | 2.3 | 0.55 | 0.6 | 1.5 | 2.3 | original_selected_variables
SD0340_T008_8hao | 2018 | 0.2516 | DB-J14-036-2006 | SC<=0.3 | exact table group | 0.6 | 0.55 | 0.6 | 1.5 | 2.3 | 0.55 | 0.6 | 1.5 | 2.3 | original_selected_variables
SD0341_T001_1hao | 2015 | 0.3849 | DB-J14-036-2006 | SC>0.3 | exact table group | 0.6 | 0.45 | 0.5 | 1.5 | 2 | 0.45 | 0.5 | 1.5 | 2 | original_selected_variables
SD0342_T001_1hao | 2015 | 0.2948 | DB-J14-036-2006 | SC<=0.3 | exact table group | 0.6 | 0.55 | 0.6 | 1.5 | 2.3 | 0.55 | 0.6 | 1.5 | 2.3 | original_selected_variables
SD0343_T001_1hao | 2015 | 0.2259 | DB-J14-036-2006 | SC<=0.3 | exact table group | 0.6 | 0.55 | 0.6 | 1.5 | 2.3 | 0.55 | 0.6 | 1.5 | 2.3 | original_selected_variables
SD0343_T002_2hao | 2015 | 0.2831 | DB-J14-036-2006 | SC<=0.3 | exact table group | 0.6 | 0.55 | 0.6 | 1.5 | 2.3 | 0.55 | 0.6 | 1.5 | 2.3 | original_selected_variables
SD0343_T003_3hao | 2014 | 0.3164 | DB-J14-036-2006 | SC>0.3 | exact table group | 0.6 | 0.45 | 0.5 | 1.5 | 2 | 0.45 | 0.5 | 1.5 | 2 | original_selected_variables
SD0343_T004_4hao | 2012 | 0.1365 | DB-J14-036-2006 | SC<=0.3 | exact table group | 0.6 | 0.55 | 0.6 | 1.5 | 2.3 | 0.55 | 0.6 | 1.5 | 2.3 | original_selected_variables
SD0344_T001_1hao | 2012 | 0.319 | DB-J14-036-2006 | SC>0.3 | exact table group | 0.6 | 0.45 | 0.5 | 1.5 | 2 | 0.45 | 0.5 | 1.5 | 2 | original_selected_variables
SD0345_T001_1hao | 2012 | 0.3525 | DB-J14-036-2006 | SC>0.3 | exact table group | 0.6 | 0.45 | 0.5 | 1.5 | 2 | 0.45 | 0.5 | 1.5 | 2 | original_selected_variables
SD0345_T002_2hao | 2012 | 0.3233 | DB-J14-036-2006 | SC>0.3 | exact table group | 0.6 | 0.45 | 0.5 | 1.5 | 2 | 0.45 | 0.5 | 1.5 | 2 | original_selected_variables
SD0345_T003_3hao | 2019 | 0.4082 | DB37/T 5155-2019 | SC>0.3 | exact table group | 0.4 |  |  |  |  | 0.35 | 0.45 | 1 | 1.6 | original_selected_variables
SD0345_T004_4hao | 2019 | 0.3365 | DB37/T 5155-2019 | SC>0.3 | exact table group | 0.4 | 0.35 | 0.45 | 1 | 1.6 | 0.35 | 0.45 | 1 | 1.6 | original_selected_variables
SD0346_T001_1hao | 2011 | 0.4948 | DB-J14-036-2006 | SC>0.3 | exact table group | 0.6 |  |  |  |  | 0.45 | 0.5 | 1.5 | 2 | original_selected_variables
SD0346_T002_2hao | 2013 | 0.44 | DB-J14-036-2006 | SC>0.3 | exact table group | 0.6 |  |  |  |  | 0.45 | 0.5 | 1.5 | 2 | original_selected_variables
SD0347_T001_1hao | 2018 | 0.2101 | DB-J14-036-2006 | SC<=0.3 | exact table group | 0.6 | 0.55 | 0.6 | 1.5 | 2.3 | 0.55 | 0.6 | 1.5 | 2.3 | original_selected_variables
SD0348_T001_1hao | 2012 | 0.2469 | DB-J14-036-2006 | SC<=0.3 | exact table group | 0.6 | 0.55 | 0.6 | 1.5 | 2.3 | 0.55 | 0.6 | 1.5 | 2.3 | original_selected_variables
SD0349_T001_1hao | 2012 | 0.4585 | DB-J14-036-2006 | SC>0.3 | exact table group | 0.6 |  |  |  |  | 0.45 | 0.5 | 1.5 | 2 | original_selected_variables
SD0350_T001_1hao | 2009 | 0.2847 | DB-J14-036-2006 | SC<=0.3 | exact table group | 0.6 | 0.55 | 0.6 | 1.5 | 2.3 | 0.55 | 0.6 | 1.5 | 2.3 | original_selected_variables
SD0350_T002_2hao | 2009 | 0.3163 | DB-J14-036-2006 | SC>0.3 | exact table group | 0.6 | 0.45 | 0.5 | 1.5 | 2 | 0.45 | 0.5 | 1.5 | 2 | original_selected_variables
SD0351_T001_1hao | 2009 | 0.3508 | DB-J14-036-2006 | SC>0.3 | exact table group | 0.6 | 0.45 | 0.5 | 1.5 | 2 | 0.45 | 0.5 | 1.5 | 2 | original_selected_variables
SD0351_T002_2hao | 2009 | 0.3324 | DB-J14-036-2006 | SC>0.3 | exact table group | 0.6 | 0.45 | 0.5 | 1.5 | 2 | 0.45 | 0.5 | 1.5 | 2 | original_selected_variables
SD0351_T003_3hao | 2009 | 0.3594 | DB-J14-036-2006 | SC>0.3 | exact table group | 0.6 | 0.45 | 0.5 | 1.5 | 2 | 0.45 | 0.5 | 1.5 | 2 | original_selected_variables
SD0351_T004_4hao | 2020 | 0.3082 | DB37/T 5155-2019 | SC>0.3 | exact table group | 0.4 | 0.35 | 0.45 | 1 | 1.6 | 0.35 | 0.45 | 1 | 1.6 | original_selected_variables
SD0351_T005_5hao | 2020 | 0.4291 | DB37/T 5155-2019 | SC>0.3 | exact table group | 0.4 |  |  |  |  | 0.35 | 0.45 | 1 | 1.6 | original_selected_variables
SD0352_T001_1hao | 2020 | 0.2627 | DB37/T 5155-2019 | SC<=0.3 | exact table group | 0.4 | 0.4 | 0.5 | 1 | 1.8 | 0.4 | 0.5 | 1 | 1.8 | original_selected_variables
SD0352_T002_2hao | 2020 | 0.3532 | DB37/T 5155-2019 | SC>0.3 | exact table group | 0.4 | 0.35 | 0.45 | 1 | 1.6 | 0.35 | 0.45 | 1 | 1.6 | original_selected_variables
SD0352_T003_3hao | 2020 | 0.45 | DB37/T 5155-2019 | SC>0.3 | exact table group | 0.4 |  |  |  |  | 0.35 | 0.45 | 1 | 1.6 | original_selected_variables
SD0352_T004_4hao | 2020 | 0.4323 | DB37/T 5155-2019 | SC>0.3 | exact table group | 0.4 |  |  |  |  | 0.35 | 0.45 | 1 | 1.6 | original_selected_variables
SD0352_T005_5hao | 2015 | 0.2214 | DB-J14-036-2006 | SC<=0.3 | exact table group | 0.6 | 0.55 | 0.6 | 1.5 | 2.3 | 0.55 | 0.6 | 1.5 | 2.3 | original_selected_variables
SD0352_T006_6hao | 2018 | 0.3153 | DB-J14-036-2006 | SC>0.3 | exact table group | 0.6 | 0.45 | 0.5 | 1.5 | 2 | 0.45 | 0.5 | 1.5 | 2 | original_selected_variables
SD0353_T001_1hao | 2018 | 0.3164 | DB-J14-036-2006 | SC>0.3 | exact table group | 0.6 | 0.45 | 0.5 | 1.5 | 2 | 0.45 | 0.5 | 1.5 | 2 | original_selected_variables
SD0354_T001_1hao | 2019 | 0.3251 | DB37/T 5155-2019 | SC>0.3 | exact table group | 0.4 | 0.35 | 0.45 | 1 | 1.6 | 0.35 | 0.45 | 1 | 1.6 | original_selected_variables
SD0354_T002_2hao | 2017 | 0.2538 | DB-J14-036-2006 | SC<=0.3 | exact table group | 0.6 | 0.55 | 0.6 | 1.5 | 2.3 | 0.55 | 0.6 | 1.5 | 2.3 | original_selected_variables
SD0355_T001_1hao | 1980 | 0.3579 | JGJ26-86 | all_SC_default | old-standard default U-values used because JGJ26-86 high-SC cells are dash | 0.6 |  |  |  |  | 0.91 | 1.28 | 2 | 6.4 | original_selected_variables
SD0356_T001_1hao | 2023 | 0.4539 | DB37/T 5155-2019 | SC>0.3 | exact table group | 0.4 |  |  |  |  | 0.35 | 0.45 | 1 | 1.6 | original_selected_variables
SD0357_T001_1hao | 2008 | 0.2335 | DB-J14-036-2006 | SC<=0.3 | exact table group | 0.6 | 0.55 | 0.6 | 1.5 | 2.3 | 0.55 | 0.6 | 1.5 | 2.3 | original_selected_variables
SD0358_T001_1hao | 2016 | 0.2834 | DB-J14-036-2006 | SC<=0.3 | exact table group | 0.6 | 0.55 | 0.6 | 1.5 | 2.3 | 0.55 | 0.6 | 1.5 | 2.3 | original_selected_variables
SD0359_T001_1hao | 2020 | 0.3655 | DB37/T 5155-2019 | SC>0.3 | exact table group | 0.4 | 0.35 | 0.45 | 1 | 1.6 | 0.35 | 0.45 | 1 | 1.6 | original_selected_variables
SD0360_T001_1hao | 2018 | 0.5027 | DB-J14-036-2006 | SC>0.3 | SC>=0.5 assigned to the high-SC group because the table provides no third group | 0.6 |  |  |  |  | 0.45 | 0.5 | 1.5 | 2 | original_selected_variables
SD0361_T001_1hao | 2014 | 0.2379 | DB-J14-036-2006 | SC<=0.3 | exact table group | 0.6 | 0.55 | 0.6 | 1.5 | 2.3 | 0.55 | 0.6 | 1.5 | 2.3 | original_selected_variables
SD0362_T001_1hao | 2015 | 0.4088 | DB-J14-036-2006 | SC>0.3 | exact table group | 0.6 |  |  |  |  | 0.45 | 0.5 | 1.5 | 2 | original_selected_variables
SD0363_T001_1hao | 1952 | 0.3208 | JGJ26-86 | all_SC_default | old-standard default U-values used because JGJ26-86 high-SC cells are dash | 0.6 |  |  |  |  | 0.91 | 1.28 | 2 | 6.4 | original_selected_variables
SD0364_T001_1hao | 1952 | 0.4372 | JGJ26-86 | all_SC_default | old-standard default U-values used because JGJ26-86 high-SC cells are dash | 0.6 |  |  |  |  | 0.91 | 1.28 | 2 | 6.4 | original_selected_variables
SD0365_T001_1hao | 1952 | 0.327 | JGJ26-86 | all_SC_default | old-standard default U-values used because JGJ26-86 high-SC cells are dash | 0.6 |  |  |  |  | 0.91 | 1.28 | 2 | 6.4 | original_selected_variables
SD0365_T002_2hao | 1952 | 0.3784 | JGJ26-86 | all_SC_default | old-standard default U-values used because JGJ26-86 high-SC cells are dash | 0.6 |  |  |  |  | 0.91 | 1.28 | 2 | 6.4 | original_selected_variables
SD0365_T003_3hao | 1952 | 0.3332 | JGJ26-86 | all_SC_default | old-standard default U-values used because JGJ26-86 high-SC cells are dash | 0.6 |  |  |  |  | 0.91 | 1.28 | 2 | 6.4 | original_selected_variables
SD0365_T004_4hao | 1952 | 0.383 | JGJ26-86 | all_SC_default | old-standard default U-values used because JGJ26-86 high-SC cells are dash | 0.6 |  |  |  |  | 0.91 | 1.28 | 2 | 6.4 | original_selected_variables
SD0365_T005_5hao | 1952 | 0.2974 | JGJ26-86 | all_SC_default | exact table group | 0.6 | 0.91 | 1.28 | 2 | 6.4 | 0.91 | 1.28 | 2 | 6.4 | original_selected_variables
SD0365_T006_6hao | 2012 | 0.5797 | DB-J14-036-2006 | SC>0.3 | SC>=0.5 assigned to the high-SC group because the table provides no third group | 0.6 |  |  |  |  | 0.45 | 0.5 | 1.5 | 2 | original_selected_variables
SD0365_T007_7hao | 2012 | 0.4215 | DB-J14-036-2006 | SC>0.3 | exact table group | 0.6 |  |  |  |  | 0.45 | 0.5 | 1.5 | 2 | original_selected_variables
SD0366_T001_1hao | 2012 | 0.4583 | DB-J14-036-2006 | SC>0.3 | exact table group | 0.6 |  |  |  |  | 0.45 | 0.5 | 1.5 | 2 | original_selected_variables
SD0366_T002_2hao | 2012 | 0.3067 | DB-J14-036-2006 | SC>0.3 | exact table group | 0.6 | 0.45 | 0.5 | 1.5 | 2 | 0.45 | 0.5 | 1.5 | 2 | original_selected_variables
SD0366_T003_3hao | 2012 | 0.4005 | DB-J14-036-2006 | SC>0.3 | exact table group | 0.6 |  |  |  |  | 0.45 | 0.5 | 1.5 | 2 | original_selected_variables
SD0366_T004_4hao | 2012 | 0.4678 | DB-J14-036-2006 | SC>0.3 | exact table group | 0.6 |  |  |  |  | 0.45 | 0.5 | 1.5 | 2 | original_selected_variables
SD0366_T005_5hao | 2012 | 0.3354 | DB-J14-036-2006 | SC>0.3 | exact table group | 0.6 | 0.45 | 0.5 | 1.5 | 2 | 0.45 | 0.5 | 1.5 | 2 | original_selected_variables
SD0366_T006_6hao | 2013 | 0.3243 | DB-J14-036-2006 | SC>0.3 | exact table group | 0.6 | 0.45 | 0.5 | 1.5 | 2 | 0.45 | 0.5 | 1.5 | 2 | original_selected_variables
SD0366_T007_7hao | 2013 | 0.382 | DB-J14-036-2006 | SC>0.3 | exact table group | 0.6 | 0.45 | 0.5 | 1.5 | 2 | 0.45 | 0.5 | 1.5 | 2 | original_selected_variables
SD0367_T001_1hao | 2013 | 0.3419 | DB-J14-036-2006 | SC>0.3 | exact table group | 0.6 | 0.45 | 0.5 | 1.5 | 2 | 0.45 | 0.5 | 1.5 | 2 | original_selected_variables
SD0367_T002_2hao | 2018 | 0.2505 | DB-J14-036-2006 | SC<=0.3 | exact table group | 0.6 | 0.55 | 0.6 | 1.5 | 2.3 | 0.55 | 0.6 | 1.5 | 2.3 | original_selected_variables
SD0367_T003_3hao | 2010 | 0.4111 | DB-J14-036-2006 | SC>0.3 | exact table group | 0.6 |  |  |  |  | 0.45 | 0.5 | 1.5 | 2 | original_selected_variables
SD0368_T001_1hao | 2010 | 0.1917 | DB-J14-036-2006 | SC<=0.3 | exact table group | 0.6 | 0.55 | 0.6 | 1.5 | 2.3 | 0.55 | 0.6 | 1.5 | 2.3 | original_selected_variables
SD0369_T001_1hao | 2010 | 0.5074 | DB-J14-036-2006 | SC>0.3 | SC>=0.5 assigned to the high-SC group because the table provides no third group | 0.6 |  |  |  |  | 0.45 | 0.5 | 1.5 | 2 | original_selected_variables
SD0369_T002_2hao | 2003 | 0.2735 | JGJ26-86 | all_SC_default | exact table group | 0.6 | 0.91 | 1.28 | 2 | 6.4 | 0.91 | 1.28 | 2 | 6.4 | original_selected_variables
SD0369_T003_3hao | 2003 | 0.2669 | JGJ26-86 | all_SC_default | exact table group | 0.6 | 0.91 | 1.28 | 2 | 6.4 | 0.91 | 1.28 | 2 | 6.4 | original_selected_variables
SD0370_T001_1hao | 2003 | 0.3327 | JGJ26-86 | all_SC_default | old-standard default U-values used because JGJ26-86 high-SC cells are dash | 0.6 |  |  |  |  | 0.91 | 1.28 | 2 | 6.4 | original_selected_variables
SD0370_T002_2hao | 2003 | 0.328 | JGJ26-86 | all_SC_default | old-standard default U-values used because JGJ26-86 high-SC cells are dash | 0.6 |  |  |  |  | 0.91 | 1.28 | 2 | 6.4 | original_selected_variables
SD0370_T003_3hao | 2003 | 0.3388 | JGJ26-86 | all_SC_default | old-standard default U-values used because JGJ26-86 high-SC cells are dash | 0.6 |  |  |  |  | 0.91 | 1.28 | 2 | 6.4 | original_selected_variables
SD0370_T004_4hao | 2003 | 0.4218 | JGJ26-86 | all_SC_default | old-standard default U-values used because JGJ26-86 high-SC cells are dash | 0.6 |  |  |  |  | 0.91 | 1.28 | 2 | 6.4 | original_selected_variables
SD0370_T005_5hao | 2003 | 0.3858 | JGJ26-86 | all_SC_default | old-standard default U-values used because JGJ26-86 high-SC cells are dash | 0.6 |  |  |  |  | 0.91 | 1.28 | 2 | 6.4 | original_selected_variables
SD0370_T006_6hao | 2009 | 0.3013 | DB-J14-036-2006 | SC>0.3 | exact table group | 0.6 | 0.45 | 0.5 | 1.5 | 2 | 0.45 | 0.5 | 1.5 | 2 | original_selected_variables
SD0370_T007_7hao | 2013 | 0.3474 | DB-J14-036-2006 | SC>0.3 | exact table group | 0.6 | 0.45 | 0.5 | 1.5 | 2 | 0.45 | 0.5 | 1.5 | 2 | original_selected_variables
SD0371_T001_1hao | 2017 | 0.3336 | DB-J14-036-2006 | SC>0.3 | exact table group | 0.6 | 0.45 | 0.5 | 1.5 | 2 | 0.45 | 0.5 | 1.5 | 2 | original_selected_variables
SD0372_T001_1hao | 2017 | 0.3438 | DB-J14-036-2006 | SC>0.3 | exact table group | 0.6 | 0.45 | 0.5 | 1.5 | 2 | 0.45 | 0.5 | 1.5 | 2 | original_selected_variables
SD0373_T001_1hao | 2017 | 0.3668 | DB-J14-036-2006 | SC>0.3 | exact table group | 0.6 | 0.45 | 0.5 | 1.5 | 2 | 0.45 | 0.5 | 1.5 | 2 | original_selected_variables
SD0373_T002_2hao | 2017 | 0.2329 | DB-J14-036-2006 | SC<=0.3 | exact table group | 0.6 | 0.55 | 0.6 | 1.5 | 2.3 | 0.55 | 0.6 | 1.5 | 2.3 | original_selected_variables
SD0373_T003_3hao | 2018 | 0.2976 | DB-J14-036-2006 | SC<=0.3 | exact table group | 0.6 | 0.55 | 0.6 | 1.5 | 2.3 | 0.55 | 0.6 | 1.5 | 2.3 | original_selected_variables
SD0373_T004_4hao | 2011 | 0.3337 | DB-J14-036-2006 | SC>0.3 | exact table group | 0.6 | 0.45 | 0.5 | 1.5 | 2 | 0.45 | 0.5 | 1.5 | 2 | original_selected_variables
SD0374_T001_1hao | 2011 | 0.2913 | DB-J14-036-2006 | SC<=0.3 | exact table group | 0.6 | 0.55 | 0.6 | 1.5 | 2.3 | 0.55 | 0.6 | 1.5 | 2.3 | original_selected_variables
SD0375_T001_1hao | 2011 | 0.2062 | DB-J14-036-2006 | SC<=0.3 | exact table group | 0.6 | 0.55 | 0.6 | 1.5 | 2.3 | 0.55 | 0.6 | 1.5 | 2.3 | original_selected_variables
SD0375_T002_2hao | 2011 | 0.3392 | DB-J14-036-2006 | SC>0.3 | exact table group | 0.6 | 0.45 | 0.5 | 1.5 | 2 | 0.45 | 0.5 | 1.5 | 2 | original_selected_variables
SD0375_T003_3hao | 2010 | 0.495 | DB-J14-036-2006 | SC>0.3 | exact table group | 0.6 |  |  |  |  | 0.45 | 0.5 | 1.5 | 2 | original_selected_variables
SD0375_T004_4hao | 2012 | 0.6144 | DB-J14-036-2006 | SC>0.3 | SC>=0.5 assigned to the high-SC group because the table provides no third group | 0.6 |  |  |  |  | 0.45 | 0.5 | 1.5 | 2 | original_selected_variables
SD0376_T001_1hao | 2003 | 0.283 | JGJ26-86 | all_SC_default | exact table group | 0.6 | 0.91 | 1.28 | 2 | 6.4 | 0.91 | 1.28 | 2 | 6.4 | original_selected_variables
SD0377_T001_1hao | 2003 | 0.2157 | JGJ26-86 | all_SC_default | exact table group | 0.6 | 0.91 | 1.28 | 2 | 6.4 | 0.91 | 1.28 | 2 | 6.4 | original_selected_variables
SD0378_T001_1hao | 2025 | 0.5607 | DB37/T 5155-2025 | SC>0.3 | SC>=0.5 assigned to the high-SC group because the table provides no third group | 0.45 |  |  |  |  | 0.15 | 0.37 | 1 | 1.3 | original_selected_variables
SD0378_T002_2hao | 2025 | 0.5546 | DB37/T 5155-2025 | SC>0.3 | SC>=0.5 assigned to the high-SC group because the table provides no third group | 0.45 |  |  |  |  | 0.15 | 0.37 | 1 | 1.3 | original_selected_variables
SD0379_T001_1hao | 2025 | 0.4199 | DB37/T 5155-2025 | SC>0.3 | exact table group | 0.45 | 0.15 | 0.37 | 1 | 1.3 | 0.15 | 0.37 | 1 | 1.3 | original_selected_variables
SD0379_T002_2hao | 2025 | 0.3221 | DB37/T 5155-2025 | SC>0.3 | exact table group | 0.45 | 0.15 | 0.37 | 1 | 1.3 | 0.15 | 0.37 | 1 | 1.3 | original_selected_variables
SD0379_T003_3hao | 2025 | 0.3221 | DB37/T 5155-2025 | SC>0.3 | exact table group | 0.45 | 0.15 | 0.37 | 1 | 1.3 | 0.15 | 0.37 | 1 | 1.3 | original_selected_variables
SD0379_T004_4hao | 2025 | 0.4402 | DB37/T 5155-2025 | SC>0.3 | exact table group | 0.45 | 0.15 | 0.37 | 1 | 1.3 | 0.15 | 0.37 | 1 | 1.3 | original_selected_variables
SD0379_T005_5hao | 2025 | 0.3592 | DB37/T 5155-2025 | SC>0.3 | exact table group | 0.45 | 0.15 | 0.37 | 1 | 1.3 | 0.15 | 0.37 | 1 | 1.3 | original_selected_variables
SD0379_T006_6hao | 2025 | 0.5202 | DB37/T 5155-2025 | SC>0.3 | SC>=0.5 assigned to the high-SC group because the table provides no third group | 0.45 |  |  |  |  | 0.15 | 0.37 | 1 | 1.3 | original_selected_variables
SD0379_T007_7hao | 2025 | 0.5337 | DB37/T 5155-2025 | SC>0.3 | SC>=0.5 assigned to the high-SC group because the table provides no third group | 0.45 |  |  |  |  | 0.15 | 0.37 | 1 | 1.3 | original_selected_variables
SD0379_T008_8hao | 2025 | 0.5064 | DB37/T 5155-2025 | SC>0.3 | SC>=0.5 assigned to the high-SC group because the table provides no third group | 0.45 |  |  |  |  | 0.15 | 0.37 | 1 | 1.3 | original_selected_variables
SD0379_T009_9hao | 2025 | 0.3404 | DB37/T 5155-2025 | SC>0.3 | exact table group | 0.45 | 0.15 | 0.37 | 1 | 1.3 | 0.15 | 0.37 | 1 | 1.3 | original_selected_variables
SD0380_T001_1hao | 2007 | 0.1464 | DB-J14-036-2006 | SC<=0.3 | exact table group | 0.6 | 0.55 | 0.6 | 1.5 | 2.3 | 0.55 | 0.6 | 1.5 | 2.3 | original_selected_variables
SD0380_T002_2hao | 2007 | 0.2148 | DB-J14-036-2006 | SC<=0.3 | exact table group | 0.6 | 0.55 | 0.6 | 1.5 | 2.3 | 0.55 | 0.6 | 1.5 | 2.3 | original_selected_variables
SD0381_T001_1hao | 2007 | 0.3564 | DB-J14-036-2006 | SC>0.3 | exact table group | 0.6 | 0.45 | 0.5 | 1.5 | 2 | 0.45 | 0.5 | 1.5 | 2 | original_selected_variables
SD0381_T002_2hao | 2007 | 0.4044 | DB-J14-036-2006 | SC>0.3 | exact table group | 0.6 |  |  |  |  | 0.45 | 0.5 | 1.5 | 2 | original_selected_variables
SD0381_T003_3hao | 2007 | 0.3821 | DB-J14-036-2006 | SC>0.3 | exact table group | 0.6 | 0.45 | 0.5 | 1.5 | 2 | 0.45 | 0.5 | 1.5 | 2 | original_selected_variables
SD0381_T004_4hao | 2007 | 0.4087 | DB-J14-036-2006 | SC>0.3 | exact table group | 0.6 |  |  |  |  | 0.45 | 0.5 | 1.5 | 2 | original_selected_variables
SD0381_T005_5hao | 2007 | 0.3774 | DB-J14-036-2006 | SC>0.3 | exact table group | 0.6 | 0.45 | 0.5 | 1.5 | 2 | 0.45 | 0.5 | 1.5 | 2 | original_selected_variables
SD0381_T006_6hao | 2007 | 0.313 | DB-J14-036-2006 | SC>0.3 | exact table group | 0.6 | 0.45 | 0.5 | 1.5 | 2 | 0.45 | 0.5 | 1.5 | 2 | original_selected_variables
SD0381_T007_7hao | 2007 | 0.3639 | DB-J14-036-2006 | SC>0.3 | exact table group | 0.6 | 0.45 | 0.5 | 1.5 | 2 | 0.45 | 0.5 | 1.5 | 2 | original_selected_variables
SD0381_T008_8hao | 2007 | 0.3424 | DB-J14-036-2006 | SC>0.3 | exact table group | 0.6 | 0.45 | 0.5 | 1.5 | 2 | 0.45 | 0.5 | 1.5 | 2 | original_selected_variables
SD0381_T009_9hao | 2007 | 0.3286 | DB-J14-036-2006 | SC>0.3 | exact table group | 0.6 | 0.45 | 0.5 | 1.5 | 2 | 0.45 | 0.5 | 1.5 | 2 | original_selected_variables
SD0381_T010_10hao | 2007 | 0.3076 | DB-J14-036-2006 | SC>0.3 | exact table group | 0.6 | 0.45 | 0.5 | 1.5 | 2 | 0.45 | 0.5 | 1.5 | 2 | original_selected_variables
SD0381_T011_11hao | 2007 | 0.3714 | DB-J14-036-2006 | SC>0.3 | exact table group | 0.6 | 0.45 | 0.5 | 1.5 | 2 | 0.45 | 0.5 | 1.5 | 2 | original_selected_variables
SD0381_T012_12hao | 2007 | 0.4532 | DB-J14-036-2006 | SC>0.3 | exact table group | 0.6 |  |  |  |  | 0.45 | 0.5 | 1.5 | 2 | original_selected_variables
SD0381_T013_13hao | 2007 | 0.3541 | DB-J14-036-2006 | SC>0.3 | exact table group | 0.6 | 0.45 | 0.5 | 1.5 | 2 | 0.45 | 0.5 | 1.5 | 2 | original_selected_variables
SD0381_T014_14hao | 2016 | 0.37 | DB-J14-036-2006 | SC>0.3 | exact table group | 0.6 | 0.45 | 0.5 | 1.5 | 2 | 0.45 | 0.5 | 1.5 | 2 | original_selected_variables
SD0381_T015_15hao | 2011 | 0.1479 | DB-J14-036-2006 | SC<=0.3 | exact table group | 0.6 | 0.55 | 0.6 | 1.5 | 2.3 | 0.55 | 0.6 | 1.5 | 2.3 | original_selected_variables
SD0382_T001_1hao | 2011 | 0.34 | DB-J14-036-2006 | SC>0.3 | exact table group | 0.6 | 0.45 | 0.5 | 1.5 | 2 | 0.45 | 0.5 | 1.5 | 2 | original_selected_variables
SD0383_T001_1hao | 2011 | 0.3032 | DB-J14-036-2006 | SC>0.3 | exact table group | 0.6 | 0.45 | 0.5 | 1.5 | 2 | 0.45 | 0.5 | 1.5 | 2 | original_selected_variables
SD0383_T002_2hao | 2011 | 0.3092 | DB-J14-036-2006 | SC>0.3 | exact table group | 0.6 | 0.45 | 0.5 | 1.5 | 2 | 0.45 | 0.5 | 1.5 | 2 | original_selected_variables
SD0383_T003_3hao | 2011 | 0.2935 | DB-J14-036-2006 | SC<=0.3 | exact table group | 0.6 | 0.55 | 0.6 | 1.5 | 2.3 | 0.55 | 0.6 | 1.5 | 2.3 | original_selected_variables
SD0383_T004_4hao | 2011 | 0.3656 | DB-J14-036-2006 | SC>0.3 | exact table group | 0.6 | 0.45 | 0.5 | 1.5 | 2 | 0.45 | 0.5 | 1.5 | 2 | original_selected_variables
SD0383_T005_5hao | 2011 | 0.3709 | DB-J14-036-2006 | SC>0.3 | exact table group | 0.6 | 0.45 | 0.5 | 1.5 | 2 | 0.45 | 0.5 | 1.5 | 2 | original_selected_variables
SD0383_T006_6hao | 2011 | 0.4032 | DB-J14-036-2006 | SC>0.3 | exact table group | 0.6 |  |  |  |  | 0.45 | 0.5 | 1.5 | 2 | original_selected_variables
SD0383_T007_7hao | 2011 | 0.3836 | DB-J14-036-2006 | SC>0.3 | exact table group | 0.6 | 0.45 | 0.5 | 1.5 | 2 | 0.45 | 0.5 | 1.5 | 2 | original_selected_variables
SD0383_T008_8hao | 2011 | 0.278 | DB-J14-036-2006 | SC<=0.3 | exact table group | 0.6 | 0.55 | 0.6 | 1.5 | 2.3 | 0.55 | 0.6 | 1.5 | 2.3 | original_selected_variables
SD0383_T009_9hao | 2011 | 0.4429 | DB-J14-036-2006 | SC>0.3 | exact table group | 0.6 |  |  |  |  | 0.45 | 0.5 | 1.5 | 2 | original_selected_variables
SD0383_T010_10hao | 2010 | 0.5986 | DB-J14-036-2006 | SC>0.3 | SC>=0.5 assigned to the high-SC group because the table provides no third group | 0.6 |  |  |  |  | 0.45 | 0.5 | 1.5 | 2 | original_selected_variables
SD0383_T011_11hao | 2014 | 0.3184 | DB-J14-036-2006 | SC>0.3 | exact table group | 0.6 | 0.45 | 0.5 | 1.5 | 2 | 0.45 | 0.5 | 1.5 | 2 | original_selected_variables
SD0384_T001_1hao | 2012 | 0.5354 | DB-J14-036-2006 | SC>0.3 | SC>=0.5 assigned to the high-SC group because the table provides no third group | 0.6 |  |  |  |  | 0.45 | 0.5 | 1.5 | 2 | original_selected_variables
SD0385_T001_1hao | 2018 | 0.3694 | DB-J14-036-2006 | SC>0.3 | exact table group | 0.6 | 0.45 | 0.5 | 1.5 | 2 | 0.45 | 0.5 | 1.5 | 2 | original_selected_variables
SD0386_T001_1hao | 2018 | 0.4475 | DB-J14-036-2006 | SC>0.3 | exact table group | 0.6 |  |  |  |  | 0.45 | 0.5 | 1.5 | 2 | original_selected_variables
SD0387_T001_1hao | 2018 | 0.3443 | DB-J14-036-2006 | SC>0.3 | exact table group | 0.6 | 0.45 | 0.5 | 1.5 | 2 | 0.45 | 0.5 | 1.5 | 2 | original_selected_variables
SD0387_T002_2hao | 2018 | 0.3156 | DB-J14-036-2006 | SC>0.3 | exact table group | 0.6 | 0.45 | 0.5 | 1.5 | 2 | 0.45 | 0.5 | 1.5 | 2 | original_selected_variables
SD0387_T003_3hao | 2018 | 0.2847 | DB-J14-036-2006 | SC<=0.3 | exact table group | 0.6 | 0.55 | 0.6 | 1.5 | 2.3 | 0.55 | 0.6 | 1.5 | 2.3 | original_selected_variables
SD0387_T004_4hao | 2018 | 0.3767 | DB-J14-036-2006 | SC>0.3 | exact table group | 0.6 | 0.45 | 0.5 | 1.5 | 2 | 0.45 | 0.5 | 1.5 | 2 | original_selected_variables
SD0387_T005_5hao | 2018 | 0.418 | DB-J14-036-2006 | SC>0.3 | exact table group | 0.6 |  |  |  |  | 0.45 | 0.5 | 1.5 | 2 | original_selected_variables
SD0387_T006_6hao | 2015 | 0.2467 | DB-J14-036-2006 | SC<=0.3 | exact table group | 0.6 | 0.55 | 0.6 | 1.5 | 2.3 | 0.55 | 0.6 | 1.5 | 2.3 | original_selected_variables
SD0387_T007_7hao | 2015 | 0.2587 | DB-J14-036-2006 | SC<=0.3 | exact table group | 0.6 | 0.55 | 0.6 | 1.5 | 2.3 | 0.55 | 0.6 | 1.5 | 2.3 | original_selected_variables
SD0388_T001_1hao | 2015 | 0.3242 | DB-J14-036-2006 | SC>0.3 | exact table group | 0.6 | 0.45 | 0.5 | 1.5 | 2 | 0.45 | 0.5 | 1.5 | 2 | original_selected_variables
SD0388_T002_2hao | 2014 | 0.4204 | DB-J14-036-2006 | SC>0.3 | exact table group | 0.6 |  |  |  |  | 0.45 | 0.5 | 1.5 | 2 | original_selected_variables
SD0388_T003_3hao | 2011 | 0.4575 | DB-J14-036-2006 | SC>0.3 | exact table group | 0.6 |  |  |  |  | 0.45 | 0.5 | 1.5 | 2 | original_selected_variables
SD0389_T001_1hao | 2013 | 0.3648 | DB-J14-036-2006 | SC>0.3 | exact table group | 0.6 | 0.45 | 0.5 | 1.5 | 2 | 0.45 | 0.5 | 1.5 | 2 | original_selected_variables
SD0390_T001_1hao | 2013 | 0.2375 | DB-J14-036-2006 | SC<=0.3 | exact table group | 0.6 | 0.55 | 0.6 | 1.5 | 2.3 | 0.55 | 0.6 | 1.5 | 2.3 | original_selected_variables
SD0391_T001_1hao | 2013 | 0.1798 | DB-J14-036-2006 | SC<=0.3 | exact table group | 0.6 | 0.55 | 0.6 | 1.5 | 2.3 | 0.55 | 0.6 | 1.5 | 2.3 | original_selected_variables
SD0391_T002_2hao | 2013 | 0.2558 | DB-J14-036-2006 | SC<=0.3 | exact table group | 0.6 | 0.55 | 0.6 | 1.5 | 2.3 | 0.55 | 0.6 | 1.5 | 2.3 | original_selected_variables
SD0391_T003_3hao | 2013 | 0.3501 | DB-J14-036-2006 | SC>0.3 | exact table group | 0.6 | 0.45 | 0.5 | 1.5 | 2 | 0.45 | 0.5 | 1.5 | 2 | original_selected_variables
SD0391_T004_4hao | 2017 | 0.2484 | DB-J14-036-2006 | SC<=0.3 | exact table group | 0.6 | 0.55 | 0.6 | 1.5 | 2.3 | 0.55 | 0.6 | 1.5 | 2.3 | original_selected_variables
SD0391_T005_5hao | 2017 | 0.2405 | DB-J14-036-2006 | SC<=0.3 | exact table group | 0.6 | 0.55 | 0.6 | 1.5 | 2.3 | 0.55 | 0.6 | 1.5 | 2.3 | original_selected_variables
SD0392_T001_1hao | 2015 | 0.4043 | DB-J14-036-2006 | SC>0.3 | exact table group | 0.6 |  |  |  |  | 0.45 | 0.5 | 1.5 | 2 | original_selected_variables
SD0392_T002_2hao | 2012 | 0.2248 | DB-J14-036-2006 | SC<=0.3 | exact table group | 0.6 | 0.55 | 0.6 | 1.5 | 2.3 | 0.55 | 0.6 | 1.5 | 2.3 | original_selected_variables
SD0393_T001_1hao | 2014 | 0.4091 | DB-J14-036-2006 | SC>0.3 | exact table group | 0.6 |  |  |  |  | 0.45 | 0.5 | 1.5 | 2 | original_selected_variables
SD0394_T001_1hao | 2010 | 0.2205 | DB-J14-036-2006 | SC<=0.3 | exact table group | 0.6 | 0.55 | 0.6 | 1.5 | 2.3 | 0.55 | 0.6 | 1.5 | 2.3 | original_selected_variables
SD0395_T001_1hao | 2018 | 0.3559 | DB-J14-036-2006 | SC>0.3 | exact table group | 0.6 | 0.45 | 0.5 | 1.5 | 2 | 0.45 | 0.5 | 1.5 | 2 | original_selected_variables
SD0396_T001_1hao | 2010 | 0.3223 | DB-J14-036-2006 | SC>0.3 | exact table group | 0.6 | 0.45 | 0.5 | 1.5 | 2 | 0.45 | 0.5 | 1.5 | 2 | original_selected_variables
SD0397_T001_1hao | 2010 | 0.3618 | DB-J14-036-2006 | SC>0.3 | exact table group | 0.6 | 0.45 | 0.5 | 1.5 | 2 | 0.45 | 0.5 | 1.5 | 2 | original_selected_variables
SD0398_T001_1hao | 2010 | 0.233 | DB-J14-036-2006 | SC<=0.3 | exact table group | 0.6 | 0.55 | 0.6 | 1.5 | 2.3 | 0.55 | 0.6 | 1.5 | 2.3 | original_selected_variables
SD0398_T002_2hao | 2010 | 0.3306 | DB-J14-036-2006 | SC>0.3 | exact table group | 0.6 | 0.45 | 0.5 | 1.5 | 2 | 0.45 | 0.5 | 1.5 | 2 | original_selected_variables
SD0398_T003_3hao | 2010 | 0.2951 | DB-J14-036-2006 | SC<=0.3 | exact table group | 0.6 | 0.55 | 0.6 | 1.5 | 2.3 | 0.55 | 0.6 | 1.5 | 2.3 | original_selected_variables
SD0398_T004_4hao | 2010 | 0.4258 | DB-J14-036-2006 | SC>0.3 | exact table group | 0.6 |  |  |  |  | 0.45 | 0.5 | 1.5 | 2 | original_selected_variables
SD0398_T005_5hao | 2010 | 0.3794 | DB-J14-036-2006 | SC>0.3 | exact table group | 0.6 | 0.45 | 0.5 | 1.5 | 2 | 0.45 | 0.5 | 1.5 | 2 | original_selected_variables
SD0398_T006_6hao | 2010 | 0.3025 | DB-J14-036-2006 | SC>0.3 | exact table group | 0.6 | 0.45 | 0.5 | 1.5 | 2 | 0.45 | 0.5 | 1.5 | 2 | original_selected_variables
SD0398_T007_7hao | 2010 | 0.2809 | DB-J14-036-2006 | SC<=0.3 | exact table group | 0.6 | 0.55 | 0.6 | 1.5 | 2.3 | 0.55 | 0.6 | 1.5 | 2.3 | original_selected_variables
SD0398_T008_8hao | 2010 | 0.2283 | DB-J14-036-2006 | SC<=0.3 | exact table group | 0.6 | 0.55 | 0.6 | 1.5 | 2.3 | 0.55 | 0.6 | 1.5 | 2.3 | original_selected_variables
SD0398_T009_9hao | 2010 | 0.3456 | DB-J14-036-2006 | SC>0.3 | exact table group | 0.6 | 0.45 | 0.5 | 1.5 | 2 | 0.45 | 0.5 | 1.5 | 2 | original_selected_variables
SD0398_T010_10hao | 2010 | 0.2244 | DB-J14-036-2006 | SC<=0.3 | exact table group | 0.6 | 0.55 | 0.6 | 1.5 | 2.3 | 0.55 | 0.6 | 1.5 | 2.3 | original_selected_variables
SD0398_T011_11hao | 2010 | 0.2922 | DB-J14-036-2006 | SC<=0.3 | exact table group | 0.6 | 0.55 | 0.6 | 1.5 | 2.3 | 0.55 | 0.6 | 1.5 | 2.3 | original_selected_variables
SD0398_T012_12hao | 2015 | 0.2852 | DB-J14-036-2006 | SC<=0.3 | exact table group | 0.6 | 0.55 | 0.6 | 1.5 | 2.3 | 0.55 | 0.6 | 1.5 | 2.3 | original_selected_variables
SD0398_T013_13hao | 2016 | 0.1768 | DB-J14-036-2006 | SC<=0.3 | exact table group | 0.6 | 0.55 | 0.6 | 1.5 | 2.3 | 0.55 | 0.6 | 1.5 | 2.3 | original_selected_variables
SD0399_T001_1hao | 2016 | 0.2133 | DB-J14-036-2006 | SC<=0.3 | exact table group | 0.6 | 0.55 | 0.6 | 1.5 | 2.3 | 0.55 | 0.6 | 1.5 | 2.3 | original_selected_variables
SD0400_T001_1hao | 2016 | 0.2405 | DB-J14-036-2006 | SC<=0.3 | exact table group | 0.6 | 0.55 | 0.6 | 1.5 | 2.3 | 0.55 | 0.6 | 1.5 | 2.3 | original_selected_variables
SD0400_T002_2hao | 2008 | 0.2451 | DB-J14-036-2006 | SC<=0.3 | exact table group | 0.6 | 0.55 | 0.6 | 1.5 | 2.3 | 0.55 | 0.6 | 1.5 | 2.3 | original_selected_variables
SD0400_T003_3hao | 2008 | 0.3125 | DB-J14-036-2006 | SC>0.3 | exact table group | 0.6 | 0.45 | 0.5 | 1.5 | 2 | 0.45 | 0.5 | 1.5 | 2 | original_selected_variables
SD0401_T001_1hao | 2008 | 0.3789 | DB-J14-036-2006 | SC>0.3 | exact table group | 0.6 | 0.45 | 0.5 | 1.5 | 2 | 0.45 | 0.5 | 1.5 | 2 | original_selected_variables
SD0401_T002_2hao | 2008 | 0.3586 | DB-J14-036-2006 | SC>0.3 | exact table group | 0.6 | 0.45 | 0.5 | 1.5 | 2 | 0.45 | 0.5 | 1.5 | 2 | original_selected_variables
SD0401_T003_3hao | 2008 | 0.3625 | DB-J14-036-2006 | SC>0.3 | exact table group | 0.6 | 0.45 | 0.5 | 1.5 | 2 | 0.45 | 0.5 | 1.5 | 2 | original_selected_variables
SD0401_T004_4hao | 2008 | 0.2801 | DB-J14-036-2006 | SC<=0.3 | exact table group | 0.6 | 0.55 | 0.6 | 1.5 | 2.3 | 0.55 | 0.6 | 1.5 | 2.3 | original_selected_variables
SD0401_T005_5hao | 2011 | 0.3321 | DB-J14-036-2006 | SC>0.3 | exact table group | 0.6 | 0.45 | 0.5 | 1.5 | 2 | 0.45 | 0.5 | 1.5 | 2 | original_selected_variables
SD0401_T006_6hao | 2011 | 0.2857 | DB-J14-036-2006 | SC<=0.3 | exact table group | 0.6 | 0.55 | 0.6 | 1.5 | 2.3 | 0.55 | 0.6 | 1.5 | 2.3 | original_selected_variables
SD0402_T001_1hao | 2010 | 0.3437 | DB-J14-036-2006 | SC>0.3 | exact table group | 0.6 | 0.45 | 0.5 | 1.5 | 2 | 0.45 | 0.5 | 1.5 | 2 | original_selected_variables
SD0402_T002_2hao | 2018 | 0.4038 | DB-J14-036-2006 | SC>0.3 | exact table group | 0.6 |  |  |  |  | 0.45 | 0.5 | 1.5 | 2 | original_selected_variables
SD0403_T001_1hao | 2021 | 0.3316 | DB37/T 5155-2019 | SC>0.3 | exact table group | 0.4 | 0.35 | 0.45 | 1 | 1.6 | 0.35 | 0.45 | 1 | 1.6 | original_selected_variables
SD0404_T001_1hao | 2009 | 0.3771 | DB-J14-036-2006 | SC>0.3 | exact table group | 0.6 | 0.45 | 0.5 | 1.5 | 2 | 0.45 | 0.5 | 1.5 | 2 | original_selected_variables
SD0405_T001_1hao | 2012 | 0.2663 | DB-J14-036-2006 | SC<=0.3 | exact table group | 0.6 | 0.55 | 0.6 | 1.5 | 2.3 | 0.55 | 0.6 | 1.5 | 2.3 | original_selected_variables
SD0406_T001_1hao | 2010 | 0.2276 | DB-J14-036-2006 | SC<=0.3 | exact table group | 0.6 | 0.55 | 0.6 | 1.5 | 2.3 | 0.55 | 0.6 | 1.5 | 2.3 | original_selected_variables
SD0407_T001_1hao | 2013 | 0.2268 | DB-J14-036-2006 | SC<=0.3 | exact table group | 0.6 | 0.55 | 0.6 | 1.5 | 2.3 | 0.55 | 0.6 | 1.5 | 2.3 | original_selected_variables
SD0408_T001_1hao | 2018 | 0.4259 | DB-J14-036-2006 | SC>0.3 | exact table group | 0.6 |  |  |  |  | 0.45 | 0.5 | 1.5 | 2 | original_selected_variables
SD0409_T001_1hao | 2010 | 0.2956 | DB-J14-036-2006 | SC<=0.3 | exact table group | 0.6 | 0.55 | 0.6 | 1.5 | 2.3 | 0.55 | 0.6 | 1.5 | 2.3 | original_selected_variables
SD0410_T001_1hao | 2010 | 0.2956 | DB-J14-036-2006 | SC<=0.3 | exact table group | 0.6 | 0.55 | 0.6 | 1.5 | 2.3 | 0.55 | 0.6 | 1.5 | 2.3 | original_selected_variables
SD0411_T001_1hao | 2012 | 0.4025 | DB-J14-036-2006 | SC>0.3 | exact table group | 0.6 | 0.45 | 0.5 | 1.5 | 2 | 0.45 | 0.5 | 1.5 | 2 | latest_metrics_plus_GH_override
SD0412_T001_1hao | 2020 | 0.3131 | DB37/T 5155-2019 | SC>0.3 | exact table group | 0.4 | 0.35 | 0.45 | 1 | 1.6 | 0.35 | 0.45 | 1 | 1.6 | original_selected_variables
SD0412_T002_2hao | 2020 | 0.2895 | DB37/T 5155-2019 | SC<=0.3 | exact table group | 0.4 | 0.4 | 0.5 | 1 | 1.8 | 0.4 | 0.5 | 1 | 1.8 | original_selected_variables
SD0413_T001_1hao | 2020 | 0.3131 | DB37/T 5155-2019 | SC>0.3 | exact table group | 0.4 | 0.35 | 0.45 | 1 | 1.6 | 0.35 | 0.45 | 1 | 1.6 | original_selected_variables
SD0413_T002_2hao | 2009 | 0.3175 | DB-J14-036-2006 | SC>0.3 | exact table group | 0.6 | 0.45 | 0.5 | 1.5 | 2 | 0.45 | 0.5 | 1.5 | 2 | original_selected_variables
SD0413_T003_3hao | 2009 | 0.3222 | DB-J14-036-2006 | SC>0.3 | exact table group | 0.6 | 0.45 | 0.5 | 1.5 | 2 | 0.45 | 0.5 | 1.5 | 2 | original_selected_variables
SD0414_T001_1hao | 2014 | 0.3177 | DB-J14-036-2006 | SC>0.3 | exact table group | 0.6 | 0.45 | 0.5 | 1.5 | 2 | 0.45 | 0.5 | 1.5 | 2 | original_selected_variables
SD0414_T002_2hao | 2011 | 0.5186 | DB-J14-036-2006 | SC>0.3 | SC>=0.5 assigned to the high-SC group because the table provides no third group | 0.6 |  |  |  |  | 0.45 | 0.5 | 1.5 | 2 | original_selected_variables
SD0415_T001_1hao | 2011 | 0.5253 | DB-J14-036-2006 | SC>0.3 | SC>=0.5 assigned to the high-SC group because the table provides no third group | 0.6 |  |  |  |  | 0.45 | 0.5 | 1.5 | 2 | original_selected_variables
SD0416_T001_1hao | 2011 | 0.4535 | DB-J14-036-2006 | SC>0.3 | exact table group | 0.6 |  |  |  |  | 0.45 | 0.5 | 1.5 | 2 | original_selected_variables
SD0416_T002_2hao | 2011 | 0.4577 | DB-J14-036-2006 | SC>0.3 | exact table group | 0.6 |  |  |  |  | 0.45 | 0.5 | 1.5 | 2 | original_selected_variables
SD0416_T003_3hao | 2011 | 0.4552 | DB-J14-036-2006 | SC>0.3 | exact table group | 0.6 |  |  |  |  | 0.45 | 0.5 | 1.5 | 2 | original_selected_variables
SD0416_T004_4hao | 2022 | 0.4342 | DB37/T 5155-2019 | SC>0.3 | exact table group | 0.4 |  |  |  |  | 0.35 | 0.45 | 1 | 1.6 | original_selected_variables
SD0416_T005_5hao | 2022 | 0.4069 | DB37/T 5155-2019 | SC>0.3 | exact table group | 0.4 |  |  |  |  | 0.35 | 0.45 | 1 | 1.6 | original_selected_variables
SD0417_T001_1hao | 2012 | 0.4251 | DB-J14-036-2006 | SC>0.3 | exact table group | 0.6 |  |  |  |  | 0.45 | 0.5 | 1.5 | 2 | original_selected_variables
SD0417_T002_2hao | 2010 | 0.4322 | DB-J14-036-2006 | SC>0.3 | exact table group | 0.6 |  |  |  |  | 0.45 | 0.5 | 1.5 | 2 | original_selected_variables
SD0418_T001_1hao | 2003 | 0.4177 | JGJ26-86 | all_SC_default | old-standard default U-values used because JGJ26-86 high-SC cells are dash | 0.6 |  |  |  |  | 0.91 | 1.28 | 2 | 6.4 | original_selected_variables
SD0419_T001_1hao | 2003 | 0.3982 | JGJ26-86 | all_SC_default | old-standard default U-values used because JGJ26-86 high-SC cells are dash | 0.6 |  |  |  |  | 0.91 | 1.28 | 2 | 6.4 | original_selected_variables
SD0420_T001_1hao | 2003 | 0.3957 | JGJ26-86 | all_SC_default | old-standard default U-values used because JGJ26-86 high-SC cells are dash | 0.6 |  |  |  |  | 0.91 | 1.28 | 2 | 6.4 | original_selected_variables
SD0420_T002_2hao | 2003 | 0.424 | JGJ26-86 | all_SC_default | old-standard default U-values used because JGJ26-86 high-SC cells are dash | 0.6 |  |  |  |  | 0.91 | 1.28 | 2 | 6.4 | original_selected_variables
SD0420_T003_3hao | 2003 | 0.3817 | JGJ26-86 | all_SC_default | old-standard default U-values used because JGJ26-86 high-SC cells are dash | 0.6 |  |  |  |  | 0.91 | 1.28 | 2 | 6.4 | original_selected_variables
SD0420_T004_4hao | 2003 | 0.4625 | JGJ26-86 | all_SC_default | old-standard default U-values used because JGJ26-86 high-SC cells are dash | 0.6 |  |  |  |  | 0.91 | 1.28 | 2 | 6.4 | original_selected_variables
SD0420_T005_5hao | 2017 | 0.3096 | DB-J14-036-2006 | SC>0.3 | exact table group | 0.6 | 0.45 | 0.5 | 1.5 | 2 | 0.45 | 0.5 | 1.5 | 2 | original_selected_variables
SD0420_T006_6hao | 2013 | 0.4279 | DB-J14-036-2006 | SC>0.3 | exact table group | 0.6 |  |  |  |  | 0.45 | 0.5 | 1.5 | 2 | original_selected_variables
SD0421_T001_1hao | 2013 | 0.4034 | DB-J14-036-2006 | SC>0.3 | exact table group | 0.6 |  |  |  |  | 0.45 | 0.5 | 1.5 | 2 | original_selected_variables
SD0422_T001_1hao | 2016 | 0.2838 | DB-J14-036-2006 | SC<=0.3 | exact table group | 0.6 | 0.55 | 0.6 | 1.5 | 2.3 | 0.55 | 0.6 | 1.5 | 2.3 | original_selected_variables
SD0422_T002_2hao | 2016 | 0.2813 | DB-J14-036-2006 | SC<=0.3 | exact table group | 0.6 | 0.55 | 0.6 | 1.5 | 2.3 | 0.55 | 0.6 | 1.5 | 2.3 | original_selected_variables
SD0423_T001_1hao | 2016 | 0.3872 | DB-J14-036-2006 | SC>0.3 | exact table group | 0.6 | 0.45 | 0.5 | 1.5 | 2 | 0.45 | 0.5 | 1.5 | 2 | original_selected_variables
SD0423_T002_2hao | 2016 | 0.3282 | DB-J14-036-2006 | SC>0.3 | exact table group | 0.6 | 0.45 | 0.5 | 1.5 | 2 | 0.45 | 0.5 | 1.5 | 2 | original_selected_variables
SD0423_T003_3hao | 2016 | 0.3569 | DB-J14-036-2006 | SC>0.3 | exact table group | 0.6 | 0.45 | 0.5 | 1.5 | 2 | 0.45 | 0.5 | 1.5 | 2 | original_selected_variables
SD0423_T004_4hao | 2016 | 0.3394 | DB-J14-036-2006 | SC>0.3 | exact table group | 0.6 | 0.45 | 0.5 | 1.5 | 2 | 0.45 | 0.5 | 1.5 | 2 | original_selected_variables
SD0423_T005_5hao | 2016 | 0.3143 | DB-J14-036-2006 | SC>0.3 | exact table group | 0.6 | 0.45 | 0.5 | 1.5 | 2 | 0.45 | 0.5 | 1.5 | 2 | original_selected_variables
SD0423_T006_6hao | 2016 | 0.3776 | DB-J14-036-2006 | SC>0.3 | exact table group | 0.6 | 0.45 | 0.5 | 1.5 | 2 | 0.45 | 0.5 | 1.5 | 2 | original_selected_variables
SD0423_T007_7hao | 2016 | 0.2853 | DB-J14-036-2006 | SC<=0.3 | exact table group | 0.6 | 0.55 | 0.6 | 1.5 | 2.3 | 0.55 | 0.6 | 1.5 | 2.3 | original_selected_variables
SD0423_T008_8hao | 2019 | 0.4377 | DB37/T 5155-2019 | SC>0.3 | exact table group | 0.4 |  |  |  |  | 0.35 | 0.45 | 1 | 1.6 | original_selected_variables
SD0423_T009_9hao | 2019 | 0.2762 | DB37/T 5155-2019 | SC<=0.3 | exact table group | 0.4 | 0.4 | 0.5 | 1 | 1.8 | 0.4 | 0.5 | 1 | 1.8 | original_selected_variables
SD0424_T001_1hao | 2019 | 0.4377 | DB37/T 5155-2019 | SC>0.3 | exact table group | 0.4 |  |  |  |  | 0.35 | 0.45 | 1 | 1.6 | original_selected_variables
SD0424_T002_2hao | 2019 | 0.3816 | DB37/T 5155-2019 | SC>0.3 | exact table group | 0.4 | 0.35 | 0.45 | 1 | 1.6 | 0.35 | 0.45 | 1 | 1.6 | original_selected_variables
SD0424_T003_3hao | 2019 | 0.3041 | DB37/T 5155-2019 | SC>0.3 | exact table group | 0.4 | 0.35 | 0.45 | 1 | 1.6 | 0.35 | 0.45 | 1 | 1.6 | original_selected_variables
SD0424_T004_4hao | 2019 | 0.2618 | DB37/T 5155-2019 | SC<=0.3 | exact table group | 0.4 | 0.4 | 0.5 | 1 | 1.8 | 0.4 | 0.5 | 1 | 1.8 | original_selected_variables
SD0424_T005_5hao | 2019 | 0.2698 | DB37/T 5155-2019 | SC<=0.3 | exact table group | 0.4 | 0.4 | 0.5 | 1 | 1.8 | 0.4 | 0.5 | 1 | 1.8 | original_selected_variables
SD0424_T006_6hao | 2002 | 0.3611 | JGJ26-86 | all_SC_default | old-standard default U-values used because JGJ26-86 high-SC cells are dash | 0.6 |  |  |  |  | 0.91 | 1.28 | 2 | 6.4 | original_selected_variables
SD0424_T007_7hao | 2002 | 0.3285 | JGJ26-86 | all_SC_default | old-standard default U-values used because JGJ26-86 high-SC cells are dash | 0.6 |  |  |  |  | 0.91 | 1.28 | 2 | 6.4 | original_selected_variables
SD0425_T001_1hao | 2014 | 0.4033 | DB-J14-036-2006 | SC>0.3 | exact table group | 0.6 |  |  |  |  | 0.45 | 0.5 | 1.5 | 2 | original_selected_variables
SD0425_T002_2hao | 2014 | 0.337 | DB-J14-036-2006 | SC>0.3 | exact table group | 0.6 | 0.45 | 0.5 | 1.5 | 2 | 0.45 | 0.5 | 1.5 | 2 | original_selected_variables
SD0426_T001_1hao | 2014 | 0.4 | DB-J14-036-2006 | SC>0.3 | exact table group | 0.6 | 0.45 | 0.5 | 1.5 | 2 | 0.45 | 0.5 | 1.5 | 2 | original_selected_variables
SD0426_T002_2hao | 2014 | 0.1405 | DB-J14-036-2006 | SC<=0.3 | exact table group | 0.6 | 0.55 | 0.6 | 1.5 | 2.3 | 0.55 | 0.6 | 1.5 | 2.3 | original_selected_variables
SD0426_T003_3hao | 2014 | 0.373 | DB-J14-036-2006 | SC>0.3 | exact table group | 0.6 | 0.45 | 0.5 | 1.5 | 2 | 0.45 | 0.5 | 1.5 | 2 | original_selected_variables
SD0426_T004_4hao | 2014 | 0.3963 | DB-J14-036-2006 | SC>0.3 | exact table group | 0.6 | 0.45 | 0.5 | 1.5 | 2 | 0.45 | 0.5 | 1.5 | 2 | original_selected_variables
SD0426_T005_5hao | 2014 | 0.3659 | DB-J14-036-2006 | SC>0.3 | exact table group | 0.6 | 0.45 | 0.5 | 1.5 | 2 | 0.45 | 0.5 | 1.5 | 2 | original_selected_variables
SD0426_T006_6hao | 2014 | 0.3894 | DB-J14-036-2006 | SC>0.3 | exact table group | 0.6 | 0.45 | 0.5 | 1.5 | 2 | 0.45 | 0.5 | 1.5 | 2 | original_selected_variables
SD0426_T007_7hao | 2014 | 0.3255 | DB-J14-036-2006 | SC>0.3 | exact table group | 0.6 | 0.45 | 0.5 | 1.5 | 2 | 0.45 | 0.5 | 1.5 | 2 | original_selected_variables
SD0426_T008_8hao | 2014 | 0.3845 | DB-J14-036-2006 | SC>0.3 | exact table group | 0.6 | 0.45 | 0.5 | 1.5 | 2 | 0.45 | 0.5 | 1.5 | 2 | original_selected_variables
SD0426_T009_9hao | 2014 | 0.2646 | DB-J14-036-2006 | SC<=0.3 | exact table group | 0.6 | 0.55 | 0.6 | 1.5 | 2.3 | 0.55 | 0.6 | 1.5 | 2.3 | original_selected_variables
SD0426_T010_10hao | 2011 | 0.3282 | DB-J14-036-2006 | SC>0.3 | exact table group | 0.6 | 0.45 | 0.5 | 1.5 | 2 | 0.45 | 0.5 | 1.5 | 2 | original_selected_variables
SD0426_T011_11hao | 2011 | 0.4105 | DB-J14-036-2006 | SC>0.3 | exact table group | 0.6 |  |  |  |  | 0.45 | 0.5 | 1.5 | 2 | original_selected_variables
SD0427_T001_1hao | 2011 | 0.3455 | DB-J14-036-2006 | SC>0.3 | exact table group | 0.6 | 0.45 | 0.5 | 1.5 | 2 | 0.45 | 0.5 | 1.5 | 2 | original_selected_variables
SD0427_T002_2hao | 2011 | 0.4803 | DB-J14-036-2006 | SC>0.3 | exact table group | 0.6 |  |  |  |  | 0.45 | 0.5 | 1.5 | 2 | original_selected_variables
SD0427_T003_3hao | 2011 | 0.6029 | DB-J14-036-2006 | SC>0.3 | SC>=0.5 assigned to the high-SC group because the table provides no third group | 0.6 |  |  |  |  | 0.45 | 0.5 | 1.5 | 2 | original_selected_variables
SD0427_T004_4hao | 2006 | 0.5583 | DB-J14-036-2006 | SC>0.3 | SC>=0.5 assigned to the high-SC group because the table provides no third group | 0.6 |  |  |  |  | 0.45 | 0.5 | 1.5 | 2 | original_selected_variables
SD0427_T005_5hao | 2006 | 0.4008 | DB-J14-036-2006 | SC>0.3 | exact table group | 0.6 |  |  |  |  | 0.45 | 0.5 | 1.5 | 2 | original_selected_variables
SD0428_T001_1hao | 2006 | 0.5343 | DB-J14-036-2006 | SC>0.3 | SC>=0.5 assigned to the high-SC group because the table provides no third group | 0.6 |  |  |  |  | 0.45 | 0.5 | 1.5 | 2 | original_selected_variables
SD0428_T002_2hao | 2006 | 0.4248 | DB-J14-036-2006 | SC>0.3 | exact table group | 0.6 |  |  |  |  | 0.45 | 0.5 | 1.5 | 2 | original_selected_variables
SD0428_T003_3hao | 2006 | 0.3713 | DB-J14-036-2006 | SC>0.3 | exact table group | 0.6 | 0.45 | 0.5 | 1.5 | 2 | 0.45 | 0.5 | 1.5 | 2 | original_selected_variables
SD0428_T004_4hao | 2006 | 0.4681 | DB-J14-036-2006 | SC>0.3 | exact table group | 0.6 |  |  |  |  | 0.45 | 0.5 | 1.5 | 2 | original_selected_variables
SD0428_T005_5hao | 2006 | 0.4594 | DB-J14-036-2006 | SC>0.3 | exact table group | 0.6 |  |  |  |  | 0.45 | 0.5 | 1.5 | 2 | original_selected_variables
SD0428_T006_6hao | 2006 | 0.461 | DB-J14-036-2006 | SC>0.3 | exact table group | 0.6 |  |  |  |  | 0.45 | 0.5 | 1.5 | 2 | original_selected_variables
SD0428_T007_7hao | 2006 | 0.4662 | DB-J14-036-2006 | SC>0.3 | exact table group | 0.6 |  |  |  |  | 0.45 | 0.5 | 1.5 | 2 | original_selected_variables
SD0428_T008_8hao | 2006 | 0.4037 | DB-J14-036-2006 | SC>0.3 | exact table group | 0.6 |  |  |  |  | 0.45 | 0.5 | 1.5 | 2 | original_selected_variables
SD0428_T009_9hao | 2006 | 0.471 | DB-J14-036-2006 | SC>0.3 | exact table group | 0.6 |  |  |  |  | 0.45 | 0.5 | 1.5 | 2 | original_selected_variables
SD0428_T010_10hao | 2006 | 0.4429 | DB-J14-036-2006 | SC>0.3 | exact table group | 0.6 |  |  |  |  | 0.45 | 0.5 | 1.5 | 2 | original_selected_variables
SD0428_T011_11hao | 2006 | 0.4697 | DB-J14-036-2006 | SC>0.3 | exact table group | 0.6 |  |  |  |  | 0.45 | 0.5 | 1.5 | 2 | original_selected_variables
SD0428_T012_12hao | 2006 | 0.4871 | DB-J14-036-2006 | SC>0.3 | exact table group | 0.6 |  |  |  |  | 0.45 | 0.5 | 1.5 | 2 | original_selected_variables
SD0428_T013_13hao | 2013 | 0.3931 | DB-J14-036-2006 | SC>0.3 | exact table group | 0.6 | 0.45 | 0.5 | 1.5 | 2 | 0.45 | 0.5 | 1.5 | 2 | original_selected_variables
SD0428_T014_14hao | 2013 | 0.3325 | DB-J14-036-2006 | SC>0.3 | exact table group | 0.6 | 0.45 | 0.5 | 1.5 | 2 | 0.45 | 0.5 | 1.5 | 2 | original_selected_variables
SD0429_T001_1hao | 2015 | 0.3557 | DB-J14-036-2006 | SC>0.3 | exact table group | 0.6 | 0.45 | 0.5 | 1.5 | 2 | 0.45 | 0.5 | 1.5 | 2 | original_selected_variables
SD0429_T002_2hao | 2015 | 0.521 | DB-J14-036-2006 | SC>0.3 | SC>=0.5 assigned to the high-SC group because the table provides no third group | 0.6 |  |  |  |  | 0.45 | 0.5 | 1.5 | 2 | original_selected_variables
SD0430_T001_1hao | 2015 | 0.308 | DB-J14-036-2006 | SC>0.3 | exact table group | 0.6 | 0.45 | 0.5 | 1.5 | 2 | 0.45 | 0.5 | 1.5 | 2 | original_selected_variables
SD0430_T002_2hao | 2017 | 0.2922 | DB-J14-036-2006 | SC<=0.3 | exact table group | 0.6 | 0.55 | 0.6 | 1.5 | 2.3 | 0.55 | 0.6 | 1.5 | 2.3 | original_selected_variables
SD0430_T003_3hao | 2012 | 0.3267 | DB-J14-036-2006 | SC>0.3 | exact table group | 0.6 | 0.45 | 0.5 | 1.5 | 2 | 0.45 | 0.5 | 1.5 | 2 | original_selected_variables
SD0431_T001_1hao | 2019 | 0.3255 | DB37/T 5155-2019 | SC>0.3 | exact table group | 0.4 | 0.35 | 0.45 | 1 | 1.6 | 0.35 | 0.45 | 1 | 1.6 | original_selected_variables
SD0432_T001_1hao | 2019 | 0.348 | DB37/T 5155-2019 | SC>0.3 | exact table group | 0.4 | 0.35 | 0.45 | 1 | 1.6 | 0.35 | 0.45 | 1 | 1.6 | original_selected_variables
SD0433_T001_1hao | 2016 | 0.3783 | DB-J14-036-2006 | SC>0.3 | exact table group | 0.6 | 0.45 | 0.5 | 1.5 | 2 | 0.45 | 0.5 | 1.5 | 2 | original_selected_variables
SD0433_T002_2hao | 2016 | 0.3302 | DB-J14-036-2006 | SC>0.3 | exact table group | 0.6 | 0.45 | 0.5 | 1.5 | 2 | 0.45 | 0.5 | 1.5 | 2 | original_selected_variables
SD0434_T001_1hao | 2016 | 0.2933 | DB-J14-036-2006 | SC<=0.3 | exact table group | 0.6 | 0.55 | 0.6 | 1.5 | 2.3 | 0.55 | 0.6 | 1.5 | 2.3 | original_selected_variables
SD0434_T002_2hao | 2015 | 0.2795 | DB-J14-036-2006 | SC<=0.3 | exact table group | 0.6 | 0.55 | 0.6 | 1.5 | 2.3 | 0.55 | 0.6 | 1.5 | 2.3 | original_selected_variables
SD0434_T003_3hao | 2015 | 0.3139 | DB-J14-036-2006 | SC>0.3 | exact table group | 0.6 | 0.45 | 0.5 | 1.5 | 2 | 0.45 | 0.5 | 1.5 | 2 | original_selected_variables
SD0435_T001_1hao | 2019 | 0.2792 | DB37/T 5155-2019 | SC<=0.3 | exact table group | 0.4 | 0.4 | 0.5 | 1 | 1.8 | 0.4 | 0.5 | 1 | 1.8 | original_selected_variables
SD0435_T002_2hao | 2018 | 0.3349 | DB-J14-036-2006 | SC>0.3 | exact table group | 0.6 | 0.45 | 0.5 | 1.5 | 2 | 0.45 | 0.5 | 1.5 | 2 | original_selected_variables
SD0436_T001_1hao | 2010 | 0.4115 | DB-J14-036-2006 | SC>0.3 | exact table group | 0.6 |  |  |  |  | 0.45 | 0.5 | 1.5 | 2 | original_selected_variables
SD0437_T001_1hao | 2010 | 0.4489 | DB-J14-036-2006 | SC>0.3 | exact table group | 0.6 |  |  |  |  | 0.45 | 0.5 | 1.5 | 2 | original_selected_variables
SD0438_T001_1hao | 2022 | 0.2997 | DB37/T 5155-2019 | SC<=0.3 | exact table group | 0.4 | 0.4 | 0.5 | 1 | 1.8 | 0.4 | 0.5 | 1 | 1.8 | original_selected_variables
SD0438_T002_2hao | 2007 | 0.2962 | DB-J14-036-2006 | SC<=0.3 | exact table group | 0.6 | 0.55 | 0.6 | 1.5 | 2.3 | 0.55 | 0.6 | 1.5 | 2.3 | original_selected_variables
SD0439_T001_1hao | 2012 | 0.4941 | DB-J14-036-2006 | SC>0.3 | exact table group | 0.6 |  |  |  |  | 0.45 | 0.5 | 1.5 | 2 | original_selected_variables
SD0440_T001_1hao | 2012 | 0.4879 | DB-J14-036-2006 | SC>0.3 | exact table group | 0.6 |  |  |  |  | 0.45 | 0.5 | 1.5 | 2 | original_selected_variables
SD0441_T001_1hao | 2012 | 0.5015 | DB-J14-036-2006 | SC>0.3 | SC>=0.5 assigned to the high-SC group because the table provides no third group | 0.6 |  |  |  |  | 0.45 | 0.5 | 1.5 | 2 | original_selected_variables
SD0441_T002_2hao | 2012 | 0.4943 | DB-J14-036-2006 | SC>0.3 | exact table group | 0.6 |  |  |  |  | 0.45 | 0.5 | 1.5 | 2 | original_selected_variables
SD0441_T003_3hao | 2012 | 0.4322 | DB-J14-036-2006 | SC>0.3 | exact table group | 0.6 |  |  |  |  | 0.45 | 0.5 | 1.5 | 2 | original_selected_variables
SD0441_T004_4hao | 2012 | 0.5245 | DB-J14-036-2006 | SC>0.3 | SC>=0.5 assigned to the high-SC group because the table provides no third group | 0.6 |  |  |  |  | 0.45 | 0.5 | 1.5 | 2 | original_selected_variables
SD0441_T005_5hao | 2012 | 0.5129 | DB-J14-036-2006 | SC>0.3 | SC>=0.5 assigned to the high-SC group because the table provides no third group | 0.6 |  |  |  |  | 0.45 | 0.5 | 1.5 | 2 | original_selected_variables
SD0441_T006_6hao | 2012 | 0.5428 | DB-J14-036-2006 | SC>0.3 | SC>=0.5 assigned to the high-SC group because the table provides no third group | 0.6 |  |  |  |  | 0.45 | 0.5 | 1.5 | 2 | original_selected_variables
SD0441_T007_7hao | 2012 | 0.4983 | DB-J14-036-2006 | SC>0.3 | exact table group | 0.6 |  |  |  |  | 0.45 | 0.5 | 1.5 | 2 | original_selected_variables
SD0441_T008_8hao | 2009 | 0.4473 | DB-J14-036-2006 | SC>0.3 | exact table group | 0.6 |  |  |  |  | 0.45 | 0.5 | 1.5 | 2 | original_selected_variables
SD0441_T009_9hao | 2009 | 0.4455 | DB-J14-036-2006 | SC>0.3 | exact table group | 0.6 |  |  |  |  | 0.45 | 0.5 | 1.5 | 2 | original_selected_variables
SD0443_T001_1hao | 2013 | 0.3519 | DB-J14-036-2006 | SC>0.3 | exact table group | 0.6 | 0.45 | 0.5 | 1.5 | 2 | 0.45 | 0.5 | 1.5 | 2 | original_selected_variables
SD0443_T002_2hao | 1994 | 0.5093 | JGJ26-86 | all_SC_default | old-standard default U-values used because JGJ26-86 high-SC cells are dash | 0.6 |  |  |  |  | 0.91 | 1.28 | 2 | 6.4 | original_selected_variables
SD0444_T001_1hao | 2010 | 0.3705 | DB-J14-036-2006 | SC>0.3 | exact table group | 0.6 | 0.45 | 0.5 | 1.5 | 2 | 0.45 | 0.5 | 1.5 | 2 | original_selected_variables
SD0445_T001_1hao | 2010 | 0.3108 | DB-J14-036-2006 | SC>0.3 | exact table group | 0.6 | 0.45 | 0.5 | 1.5 | 2 | 0.45 | 0.5 | 1.5 | 2 | original_selected_variables
SD0446_T001_1hao | 2010 | 0.294 | DB-J14-036-2006 | SC<=0.3 | exact table group | 0.6 | 0.55 | 0.6 | 1.5 | 2.3 | 0.55 | 0.6 | 1.5 | 2.3 | original_selected_variables
SD0446_T002_2hao | 2010 | 0.3543 | DB-J14-036-2006 | SC>0.3 | exact table group | 0.6 | 0.45 | 0.5 | 1.5 | 2 | 0.45 | 0.5 | 1.5 | 2 | original_selected_variables
SD0446_T003_3hao | 2010 | 0.3454 | DB-J14-036-2006 | SC>0.3 | exact table group | 0.6 | 0.45 | 0.5 | 1.5 | 2 | 0.45 | 0.5 | 1.5 | 2 | original_selected_variables
SD0446_T004_4hao | 2010 | 0.3459 | DB-J14-036-2006 | SC>0.3 | exact table group | 0.6 | 0.45 | 0.5 | 1.5 | 2 | 0.45 | 0.5 | 1.5 | 2 | original_selected_variables
SD0446_T005_5hao | 2010 | 0.3281 | DB-J14-036-2006 | SC>0.3 | exact table group | 0.6 | 0.45 | 0.5 | 1.5 | 2 | 0.45 | 0.5 | 1.5 | 2 | original_selected_variables
SD0446_T006_6hao | 2010 | 0.3698 | DB-J14-036-2006 | SC>0.3 | exact table group | 0.6 | 0.45 | 0.5 | 1.5 | 2 | 0.45 | 0.5 | 1.5 | 2 | original_selected_variables
SD0446_T007_7hao | 2010 | 0.3713 | DB-J14-036-2006 | SC>0.3 | exact table group | 0.6 | 0.45 | 0.5 | 1.5 | 2 | 0.45 | 0.5 | 1.5 | 2 | original_selected_variables
SD0446_T008_8hao | 2010 | 0.3391 | DB-J14-036-2006 | SC>0.3 | exact table group | 0.6 | 0.45 | 0.5 | 1.5 | 2 | 0.45 | 0.5 | 1.5 | 2 | original_selected_variables
SD0446_T009_9hao | 2010 | 0.3691 | DB-J14-036-2006 | SC>0.3 | exact table group | 0.6 | 0.45 | 0.5 | 1.5 | 2 | 0.45 | 0.5 | 1.5 | 2 | original_selected_variables
SD0446_T010_10hao | 2010 | 0.4403 | DB-J14-036-2006 | SC>0.3 | exact table group | 0.6 |  |  |  |  | 0.45 | 0.5 | 1.5 | 2 | original_selected_variables
SD0446_T011_11hao | 2021 | 0.4036 | DB37/T 5155-2019 | SC>0.3 | exact table group | 0.4 |  |  |  |  | 0.35 | 0.45 | 1 | 1.6 | original_selected_variables
SD0446_T012_12hao | 2021 | 0.4584 | DB37/T 5155-2019 | SC>0.3 | exact table group | 0.4 |  |  |  |  | 0.35 | 0.45 | 1 | 1.6 | original_selected_variables
SD0447_T001_1hao | 2021 | 0.3779 | DB37/T 5155-2019 | SC>0.3 | exact table group | 0.4 | 0.35 | 0.45 | 1 | 1.6 | 0.35 | 0.45 | 1 | 1.6 | original_selected_variables
SD0448_T001_1hao | 2021 | 0.3849 | DB37/T 5155-2019 | SC>0.3 | exact table group | 0.4 | 0.35 | 0.45 | 1 | 1.6 | 0.35 | 0.45 | 1 | 1.6 | original_selected_variables
SD0448_T002_2hao | 2021 | 0.4581 | DB37/T 5155-2019 | SC>0.3 | exact table group | 0.4 |  |  |  |  | 0.35 | 0.45 | 1 | 1.6 | original_selected_variables
SD0448_T003_3hao | 2021 | 0.3599 | DB37/T 5155-2019 | SC>0.3 | exact table group | 0.4 | 0.35 | 0.45 | 1 | 1.6 | 0.35 | 0.45 | 1 | 1.6 | original_selected_variables
SD0448_T004_4hao | 2021 | 0.3849 | DB37/T 5155-2019 | SC>0.3 | exact table group | 0.4 | 0.35 | 0.45 | 1 | 1.6 | 0.35 | 0.45 | 1 | 1.6 | original_selected_variables
SD0448_T005_5hao | 2021 | 0.4069 | DB37/T 5155-2019 | SC>0.3 | exact table group | 0.4 |  |  |  |  | 0.35 | 0.45 | 1 | 1.6 | original_selected_variables
SD0448_T006_6hao | 2021 | 0.385 | DB37/T 5155-2019 | SC>0.3 | exact table group | 0.4 | 0.35 | 0.45 | 1 | 1.6 | 0.35 | 0.45 | 1 | 1.6 | original_selected_variables
SD0448_T007_7hao | 2021 | 0.3767 | DB37/T 5155-2019 | SC>0.3 | exact table group | 0.4 | 0.35 | 0.45 | 1 | 1.6 | 0.35 | 0.45 | 1 | 1.6 | original_selected_variables
SD0448_T008_8hao | 2021 | 0.385 | DB37/T 5155-2019 | SC>0.3 | exact table group | 0.4 | 0.35 | 0.45 | 1 | 1.6 | 0.35 | 0.45 | 1 | 1.6 | original_selected_variables
SD0448_T009_9hao | 2021 | 0.3515 | DB37/T 5155-2019 | SC>0.3 | exact table group | 0.4 | 0.35 | 0.45 | 1 | 1.6 | 0.35 | 0.45 | 1 | 1.6 | original_selected_variables
SD0448_T010_10hao | 2021 | 0.3373 | DB37/T 5155-2019 | SC>0.3 | exact table group | 0.4 | 0.35 | 0.45 | 1 | 1.6 | 0.35 | 0.45 | 1 | 1.6 | original_selected_variables
SD0448_T011_11hao | 2021 | 0.3691 | DB37/T 5155-2019 | SC>0.3 | exact table group | 0.4 | 0.35 | 0.45 | 1 | 1.6 | 0.35 | 0.45 | 1 | 1.6 | original_selected_variables
SD0448_T012_12hao | 2011 | 0.4478 | DB-J14-036-2006 | SC>0.3 | exact table group | 0.6 |  |  |  |  | 0.45 | 0.5 | 1.5 | 2 | original_selected_variables
SD0448_T013_13hao | 2006 | 0.341 | DB-J14-036-2006 | SC>0.3 | exact table group | 0.6 | 0.45 | 0.5 | 1.5 | 2 | 0.45 | 0.5 | 1.5 | 2 | original_selected_variables
SD0449_T001_1hao | 2006 | 0.3307 | DB-J14-036-2006 | SC>0.3 | exact table group | 0.6 | 0.45 | 0.5 | 1.5 | 2 | 0.45 | 0.5 | 1.5 | 2 | original_selected_variables
SD0450_T001_1hao | 2006 | 0.3357 | DB-J14-036-2006 | SC>0.3 | exact table group | 0.6 | 0.45 | 0.5 | 1.5 | 2 | 0.45 | 0.5 | 1.5 | 2 | original_selected_variables
SD0450_T002_2hao | 2006 | 0.287 | DB-J14-036-2006 | SC<=0.3 | exact table group | 0.6 | 0.55 | 0.6 | 1.5 | 2.3 | 0.55 | 0.6 | 1.5 | 2.3 | original_selected_variables
SD0450_T003_3hao | 2006 | 0.3305 | DB-J14-036-2006 | SC>0.3 | exact table group | 0.6 | 0.45 | 0.5 | 1.5 | 2 | 0.45 | 0.5 | 1.5 | 2 | original_selected_variables
SD0450_T004_4hao | 2006 | 0.3593 | DB-J14-036-2006 | SC>0.3 | exact table group | 0.6 | 0.45 | 0.5 | 1.5 | 2 | 0.45 | 0.5 | 1.5 | 2 | original_selected_variables
SD0450_T005_5hao | 2006 | 0.3286 | DB-J14-036-2006 | SC>0.3 | exact table group | 0.6 | 0.45 | 0.5 | 1.5 | 2 | 0.45 | 0.5 | 1.5 | 2 | original_selected_variables
SD0450_T006_6hao | 2006 | 0.3784 | DB-J14-036-2006 | SC>0.3 | exact table group | 0.6 | 0.45 | 0.5 | 1.5 | 2 | 0.45 | 0.5 | 1.5 | 2 | original_selected_variables
SD0450_T007_7hao | 2006 | 0.4468 | DB-J14-036-2006 | SC>0.3 | exact table group | 0.6 |  |  |  |  | 0.45 | 0.5 | 1.5 | 2 | original_selected_variables
SD0450_T008_8hao | 2006 | 0.3283 | DB-J14-036-2006 | SC>0.3 | exact table group | 0.6 | 0.45 | 0.5 | 1.5 | 2 | 0.45 | 0.5 | 1.5 | 2 | original_selected_variables
SD0450_T009_9hao | 2006 | 0.3005 | DB-J14-036-2006 | SC>0.3 | exact table group | 0.6 | 0.45 | 0.5 | 1.5 | 2 | 0.45 | 0.5 | 1.5 | 2 | original_selected_variables
SD0450_T010_10hao | 2006 | 0.3519 | DB-J14-036-2006 | SC>0.3 | exact table group | 0.6 | 0.45 | 0.5 | 1.5 | 2 | 0.45 | 0.5 | 1.5 | 2 | original_selected_variables
SD0450_T011_11hao | 2006 | 0.3467 | DB-J14-036-2006 | SC>0.3 | exact table group | 0.6 | 0.45 | 0.5 | 1.5 | 2 | 0.45 | 0.5 | 1.5 | 2 | original_selected_variables
SD0450_T012_12hao | 2006 | 0.3694 | DB-J14-036-2006 | SC>0.3 | exact table group | 0.6 | 0.45 | 0.5 | 1.5 | 2 | 0.45 | 0.5 | 1.5 | 2 | original_selected_variables
SD0450_T013_13hao | 2006 | 0.3095 | DB-J14-036-2006 | SC>0.3 | exact table group | 0.6 | 0.45 | 0.5 | 1.5 | 2 | 0.45 | 0.5 | 1.5 | 2 | original_selected_variables
SD0450_T014_14hao | 2006 | 0.2711 | DB-J14-036-2006 | SC<=0.3 | exact table group | 0.6 | 0.55 | 0.6 | 1.5 | 2.3 | 0.55 | 0.6 | 1.5 | 2.3 | original_selected_variables
SD0450_T015_15hao | 2006 | 0.2804 | DB-J14-036-2006 | SC<=0.3 | exact table group | 0.6 | 0.55 | 0.6 | 1.5 | 2.3 | 0.55 | 0.6 | 1.5 | 2.3 | original_selected_variables
SD0450_T016_16hao | 2011 | 0.4221 | DB-J14-036-2006 | SC>0.3 | exact table group | 0.6 |  |  |  |  | 0.45 | 0.5 | 1.5 | 2 | original_selected_variables
SD0450_T017_17hao | 2011 | 0.4647 | DB-J14-036-2006 | SC>0.3 | exact table group | 0.6 |  |  |  |  | 0.45 | 0.5 | 1.5 | 2 | original_selected_variables
SD0451_T001_1hao | 2013 | 0.4442 | DB-J14-036-2006 | SC>0.3 | exact table group | 0.6 |  |  |  |  | 0.45 | 0.5 | 1.5 | 2 | original_selected_variables
SD0451_T002_2hao | 2013 | 0.3874 | DB-J14-036-2006 | SC>0.3 | exact table group | 0.6 | 0.45 | 0.5 | 1.5 | 2 | 0.45 | 0.5 | 1.5 | 2 | original_selected_variables
SD0452_T001_1hao | 2024 | 0.2463 | DB37/T 5155-2019 | SC<=0.3 | exact table group | 0.4 | 0.4 | 0.5 | 1 | 1.8 | 0.4 | 0.5 | 1 | 1.8 | original_selected_variables
SD0452_T002_2hao | 2024 | 0.2549 | DB37/T 5155-2019 | SC<=0.3 | exact table group | 0.4 | 0.4 | 0.5 | 1 | 1.8 | 0.4 | 0.5 | 1 | 1.8 | original_selected_variables
SD0453_T001_1hao | 2008 | 0.3494 | DB-J14-036-2006 | SC>0.3 | exact table group | 0.6 | 0.45 | 0.5 | 1.5 | 2 | 0.45 | 0.5 | 1.5 | 2 | original_selected_variables
SD0453_T002_2hao | 2008 | 0.3711 | DB-J14-036-2006 | SC>0.3 | exact table group | 0.6 | 0.45 | 0.5 | 1.5 | 2 | 0.45 | 0.5 | 1.5 | 2 | original_selected_variables
SD0454_T001_1hao | 2012 | 0.43 | DB-J14-036-2006 | SC>0.3 | exact table group | 0.6 |  |  |  |  | 0.45 | 0.5 | 1.5 | 2 | original_selected_variables
SD0454_T002_2hao | 2012 | 0.3973 | DB-J14-036-2006 | SC>0.3 | exact table group | 0.6 | 0.45 | 0.5 | 1.5 | 2 | 0.45 | 0.5 | 1.5 | 2 | original_selected_variables
SD0455_T001_1hao | 2012 | 0.4489 | DB-J14-036-2006 | SC>0.3 | exact table group | 0.6 |  |  |  |  | 0.45 | 0.5 | 1.5 | 2 | original_selected_variables
SD0455_T002_2hao | 2012 | 0.3765 | DB-J14-036-2006 | SC>0.3 | exact table group | 0.6 | 0.45 | 0.5 | 1.5 | 2 | 0.45 | 0.5 | 1.5 | 2 | original_selected_variables
SD0455_T003_3hao | 2012 | 0.4991 | DB-J14-036-2006 | SC>0.3 | exact table group | 0.6 |  |  |  |  | 0.45 | 0.5 | 1.5 | 2 | original_selected_variables
SD0455_T004_4hao | 2012 | 0.4524 | DB-J14-036-2006 | SC>0.3 | exact table group | 0.6 |  |  |  |  | 0.45 | 0.5 | 1.5 | 2 | original_selected_variables
SD0455_T005_5hao | 2012 | 0.4485 | DB-J14-036-2006 | SC>0.3 | exact table group | 0.6 |  |  |  |  | 0.45 | 0.5 | 1.5 | 2 | original_selected_variables
SD0455_T006_6hao | 2014 | 0.4816 | DB-J14-036-2006 | SC>0.3 | exact table group | 0.6 |  |  |  |  | 0.45 | 0.5 | 1.5 | 2 | original_selected_variables
SD0455_T007_7hao | 2014 | 0.4987 | DB-J14-036-2006 | SC>0.3 | exact table group | 0.6 |  |  |  |  | 0.45 | 0.5 | 1.5 | 2 | original_selected_variables
SD0456_T001_1hao | 2014 | 0.4246 | DB-J14-036-2006 | SC>0.3 | exact table group | 0.6 |  |  |  |  | 0.45 | 0.5 | 1.5 | 2 | original_selected_variables
SD0456_T002_2hao | 2017 | 0.307 | DB-J14-036-2006 | SC>0.3 | exact table group | 0.6 | 0.45 | 0.5 | 1.5 | 2 | 0.45 | 0.5 | 1.5 | 2 | original_selected_variables
SD0456_T003_3hao | 2017 | 0.4156 | DB-J14-036-2006 | SC>0.3 | exact table group | 0.6 |  |  |  |  | 0.45 | 0.5 | 1.5 | 2 | original_selected_variables
SD0457_T001_1hao | 2019 | 0.321 | DB37/T 5155-2019 | SC>0.3 | exact table group | 0.4 | 0.35 | 0.45 | 1 | 1.6 | 0.35 | 0.45 | 1 | 1.6 | original_selected_variables
SD0457_T002_2hao | 2019 | 0.3973 | DB37/T 5155-2019 | SC>0.3 | exact table group | 0.4 | 0.35 | 0.45 | 1 | 1.6 | 0.35 | 0.45 | 1 | 1.6 | original_selected_variables
SD0458_T001_1hao | 2019 | 0.4235 | DB37/T 5155-2019 | SC>0.3 | exact table group | 0.4 |  |  |  |  | 0.35 | 0.45 | 1 | 1.6 | original_selected_variables
SD0458_T002_2hao | 2019 | 0.4144 | DB37/T 5155-2019 | SC>0.3 | exact table group | 0.4 |  |  |  |  | 0.35 | 0.45 | 1 | 1.6 | original_selected_variables
SD0458_T003_3hao | 2019 | 0.4253 | DB37/T 5155-2019 | SC>0.3 | exact table group | 0.4 |  |  |  |  | 0.35 | 0.45 | 1 | 1.6 | original_selected_variables
SD0458_T004_4hao | 2019 | 0.3779 | DB37/T 5155-2019 | SC>0.3 | exact table group | 0.4 | 0.35 | 0.45 | 1 | 1.6 | 0.35 | 0.45 | 1 | 1.6 | original_selected_variables
SD0458_T005_5hao | 2019 | 0.4027 | DB37/T 5155-2019 | SC>0.3 | exact table group | 0.4 |  |  |  |  | 0.35 | 0.45 | 1 | 1.6 | original_selected_variables
SD0458_T006_6hao | 2019 | 0.4281 | DB37/T 5155-2019 | SC>0.3 | exact table group | 0.4 |  |  |  |  | 0.35 | 0.45 | 1 | 1.6 | original_selected_variables
SD0458_T007_7hao | 2019 | 0.416 | DB37/T 5155-2019 | SC>0.3 | exact table group | 0.4 |  |  |  |  | 0.35 | 0.45 | 1 | 1.6 | original_selected_variables
SD0458_T008_8hao | 2019 | 0.4137 | DB37/T 5155-2019 | SC>0.3 | exact table group | 0.4 |  |  |  |  | 0.35 | 0.45 | 1 | 1.6 | original_selected_variables
SD0458_T009_9hao | 2019 | 0.4041 | DB37/T 5155-2019 | SC>0.3 | exact table group | 0.4 |  |  |  |  | 0.35 | 0.45 | 1 | 1.6 | original_selected_variables
SD0458_T010_10hao | 2019 | 0.4041 | DB37/T 5155-2019 | SC>0.3 | exact table group | 0.4 |  |  |  |  | 0.35 | 0.45 | 1 | 1.6 | original_selected_variables
SD0458_T011_11hao | 2019 | 0.3966 | DB37/T 5155-2019 | SC>0.3 | exact table group | 0.4 | 0.35 | 0.45 | 1 | 1.6 | 0.35 | 0.45 | 1 | 1.6 | original_selected_variables
SD0458_T012_12hao | 2019 | 0.3262 | DB37/T 5155-2019 | SC>0.3 | exact table group | 0.4 | 0.35 | 0.45 | 1 | 1.6 | 0.35 | 0.45 | 1 | 1.6 | original_selected_variables
SD0458_T013_13hao | 2010 | 0.395 | DB-J14-036-2006 | SC>0.3 | exact table group | 0.6 | 0.45 | 0.5 | 1.5 | 2 | 0.45 | 0.5 | 1.5 | 2 | original_selected_variables
SD0458_T014_14hao | 2010 | 0.4396 | DB-J14-036-2006 | SC>0.3 | exact table group | 0.6 |  |  |  |  | 0.45 | 0.5 | 1.5 | 2 | original_selected_variables
SD0459_T001_1hao | 2010 | 0.4638 | DB-J14-036-2006 | SC>0.3 | exact table group | 0.6 |  |  |  |  | 0.45 | 0.5 | 1.5 | 2 | original_selected_variables
SD0459_T002_2hao | 2010 | 0.4853 | DB-J14-036-2006 | SC>0.3 | exact table group | 0.6 |  |  |  |  | 0.45 | 0.5 | 1.5 | 2 | original_selected_variables
SD0459_T003_3hao | 2023 | 0.4332 | DB37/T 5155-2019 | SC>0.3 | exact table group | 0.4 |  |  |  |  | 0.35 | 0.45 | 1 | 1.6 | original_selected_variables
SD0459_T004_4hao | 2023 | 0.5115 | DB37/T 5155-2019 | SC>0.3 | SC>=0.5 assigned to the high-SC group because the table provides no third group | 0.4 |  |  |  |  | 0.35 | 0.45 | 1 | 1.6 | original_selected_variables
SD0460_T001_1hao | 2023 | 0.4496 | DB37/T 5155-2019 | SC>0.3 | exact table group | 0.4 |  |  |  |  | 0.35 | 0.45 | 1 | 1.6 | original_selected_variables
SD0460_T002_2hao | 2000 | 0.4241 | JGJ26-86 | all_SC_default | old-standard default U-values used because JGJ26-86 high-SC cells are dash | 0.6 |  |  |  |  | 0.91 | 1.28 | 2 | 6.4 | original_selected_variables
SD0460_T003_3hao | 2000 | 0.3335 | JGJ26-86 | all_SC_default | old-standard default U-values used because JGJ26-86 high-SC cells are dash | 0.6 |  |  |  |  | 0.91 | 1.28 | 2 | 6.4 | original_selected_variables
SD0461_T001_1hao | 2000 | 0.3219 | JGJ26-86 | all_SC_default | old-standard default U-values used because JGJ26-86 high-SC cells are dash | 0.6 |  |  |  |  | 0.91 | 1.28 | 2 | 6.4 | original_selected_variables
SD0461_T002_2hao | 2000 | 0.379 | JGJ26-86 | all_SC_default | old-standard default U-values used because JGJ26-86 high-SC cells are dash | 0.6 |  |  |  |  | 0.91 | 1.28 | 2 | 6.4 | original_selected_variables
SD0461_T003_3hao | 2000 | 0.221 | JGJ26-86 | all_SC_default | exact table group | 0.6 | 0.91 | 1.28 | 2 | 6.4 | 0.91 | 1.28 | 2 | 6.4 | original_selected_variables
SD0461_T004_4hao | 2000 | 0.3019 | JGJ26-86 | all_SC_default | old-standard default U-values used because JGJ26-86 high-SC cells are dash | 0.6 |  |  |  |  | 0.91 | 1.28 | 2 | 6.4 | original_selected_variables
SD0461_T005_5hao | 2000 | 0.3728 | JGJ26-86 | all_SC_default | old-standard default U-values used because JGJ26-86 high-SC cells are dash | 0.6 |  |  |  |  | 0.91 | 1.28 | 2 | 6.4 | original_selected_variables
SD0461_T006_6hao | 2000 | 0.4031 | JGJ26-86 | all_SC_default | old-standard default U-values used because JGJ26-86 high-SC cells are dash | 0.6 |  |  |  |  | 0.91 | 1.28 | 2 | 6.4 | original_selected_variables
SD0461_T007_7hao | 2000 | 0.3356 | JGJ26-86 | all_SC_default | old-standard default U-values used because JGJ26-86 high-SC cells are dash | 0.6 |  |  |  |  | 0.91 | 1.28 | 2 | 6.4 | original_selected_variables
SD0461_T008_8hao | 2000 | 0.2738 | JGJ26-86 | all_SC_default | exact table group | 0.6 | 0.91 | 1.28 | 2 | 6.4 | 0.91 | 1.28 | 2 | 6.4 | original_selected_variables
SD0461_T009_9hao | 2014 | 0.3367 | DB-J14-036-2006 | SC>0.3 | exact table group | 0.6 | 0.45 | 0.5 | 1.5 | 2 | 0.45 | 0.5 | 1.5 | 2 | original_selected_variables
SD0461_T010_10hao | 2014 | 0.2827 | DB-J14-036-2006 | SC<=0.3 | exact table group | 0.6 | 0.55 | 0.6 | 1.5 | 2.3 | 0.55 | 0.6 | 1.5 | 2.3 | original_selected_variables
SD0462_T001_1hao | 2014 | 0.2829 | DB-J14-036-2006 | SC<=0.3 | exact table group | 0.6 | 0.55 | 0.6 | 1.5 | 2.3 | 0.55 | 0.6 | 1.5 | 2.3 | original_selected_variables
SD0462_T002_2hao | 2014 | 0.3367 | DB-J14-036-2006 | SC>0.3 | exact table group | 0.6 | 0.45 | 0.5 | 1.5 | 2 | 0.45 | 0.5 | 1.5 | 2 | original_selected_variables
SD0462_T003_3hao | 2014 | 0.3212 | DB-J14-036-2006 | SC>0.3 | exact table group | 0.6 | 0.45 | 0.5 | 1.5 | 2 | 0.45 | 0.5 | 1.5 | 2 | original_selected_variables
SD0462_T004_4hao | 2014 | 0.3621 | DB-J14-036-2006 | SC>0.3 | exact table group | 0.6 | 0.45 | 0.5 | 1.5 | 2 | 0.45 | 0.5 | 1.5 | 2 | original_selected_variables
SD0462_T005_5hao | 2014 | 0.3622 | DB-J14-036-2006 | SC>0.3 | exact table group | 0.6 | 0.45 | 0.5 | 1.5 | 2 | 0.45 | 0.5 | 1.5 | 2 | original_selected_variables
SD0462_T006_6hao | 2014 | 0.4187 | DB-J14-036-2006 | SC>0.3 | exact table group | 0.6 |  |  |  |  | 0.45 | 0.5 | 1.5 | 2 | original_selected_variables
SD0462_T007_7hao | 2015 | 0.3125 | DB-J14-036-2006 | SC>0.3 | exact table group | 0.6 | 0.45 | 0.5 | 1.5 | 2 | 0.45 | 0.5 | 1.5 | 2 | original_selected_variables
SD0462_T008_8hao | 2015 | 0.306 | DB-J14-036-2006 | SC>0.3 | exact table group | 0.6 | 0.45 | 0.5 | 1.5 | 2 | 0.45 | 0.5 | 1.5 | 2 | original_selected_variables
SD0463_T001_1hao | 2015 | 0.3466 | DB-J14-036-2006 | SC>0.3 | exact table group | 0.6 | 0.45 | 0.5 | 1.5 | 2 | 0.45 | 0.5 | 1.5 | 2 | original_selected_variables
SD0463_T002_2hao | 2015 | 0.3316 | DB-J14-036-2006 | SC>0.3 | exact table group | 0.6 | 0.45 | 0.5 | 1.5 | 2 | 0.45 | 0.5 | 1.5 | 2 | original_selected_variables
SD0463_T003_3hao | 2015 | 0.3503 | DB-J14-036-2006 | SC>0.3 | exact table group | 0.6 | 0.45 | 0.5 | 1.5 | 2 | 0.45 | 0.5 | 1.5 | 2 | original_selected_variables
SD0463_T004_4hao | 2015 | 0.3445 | DB-J14-036-2006 | SC>0.3 | exact table group | 0.6 | 0.45 | 0.5 | 1.5 | 2 | 0.45 | 0.5 | 1.5 | 2 | original_selected_variables
SD0463_T005_5hao | 2015 | 0.2813 | DB-J14-036-2006 | SC<=0.3 | exact table group | 0.6 | 0.55 | 0.6 | 1.5 | 2.3 | 0.55 | 0.6 | 1.5 | 2.3 | original_selected_variables
SD0463_T006_6hao | 2015 | 0.3271 | DB-J14-036-2006 | SC>0.3 | exact table group | 0.6 | 0.45 | 0.5 | 1.5 | 2 | 0.45 | 0.5 | 1.5 | 2 | original_selected_variables
SD0463_T007_7hao | 2015 | 0.3256 | DB-J14-036-2006 | SC>0.3 | exact table group | 0.6 | 0.45 | 0.5 | 1.5 | 2 | 0.45 | 0.5 | 1.5 | 2 | original_selected_variables
SD0463_T008_8hao | 2015 | 0.3254 | DB-J14-036-2006 | SC>0.3 | exact table group | 0.6 | 0.45 | 0.5 | 1.5 | 2 | 0.45 | 0.5 | 1.5 | 2 | original_selected_variables
SD0463_T009_9hao | 2015 | 0.3274 | DB-J14-036-2006 | SC>0.3 | exact table group | 0.6 | 0.45 | 0.5 | 1.5 | 2 | 0.45 | 0.5 | 1.5 | 2 | original_selected_variables
SD0463_T010_10hao | 2015 | 0.3048 | DB-J14-036-2006 | SC>0.3 | exact table group | 0.6 | 0.45 | 0.5 | 1.5 | 2 | 0.45 | 0.5 | 1.5 | 2 | original_selected_variables
SD0463_T011_11hao | 2015 | 0.3103 | DB-J14-036-2006 | SC>0.3 | exact table group | 0.6 | 0.45 | 0.5 | 1.5 | 2 | 0.45 | 0.5 | 1.5 | 2 | original_selected_variables
SD0463_T012_12hao | 2015 | 0.2792 | DB-J14-036-2006 | SC<=0.3 | exact table group | 0.6 | 0.55 | 0.6 | 1.5 | 2.3 | 0.55 | 0.6 | 1.5 | 2.3 | original_selected_variables
SD0463_T013_13hao | 2015 | 0.347 | DB-J14-036-2006 | SC>0.3 | exact table group | 0.6 | 0.45 | 0.5 | 1.5 | 2 | 0.45 | 0.5 | 1.5 | 2 | original_selected_variables
SD0463_T014_14hao | 2015 | 0.3119 | DB-J14-036-2006 | SC>0.3 | exact table group | 0.6 | 0.45 | 0.5 | 1.5 | 2 | 0.45 | 0.5 | 1.5 | 2 | original_selected_variables
SD0463_T015_15hao | 2015 | 0.3879 | DB-J14-036-2006 | SC>0.3 | exact table group | 0.6 | 0.45 | 0.5 | 1.5 | 2 | 0.45 | 0.5 | 1.5 | 2 | original_selected_variables
SD0463_T016_16hao | 2015 | 0.405 | DB-J14-036-2006 | SC>0.3 | exact table group | 0.6 |  |  |  |  | 0.45 | 0.5 | 1.5 | 2 | original_selected_variables
SD0463_T017_17hao | 2009 | 0.4104 | DB-J14-036-2006 | SC>0.3 | exact table group | 0.6 |  |  |  |  | 0.45 | 0.5 | 1.5 | 2 | original_selected_variables
SD0463_T018_18hao | 2009 | 0.2824 | DB-J14-036-2006 | SC<=0.3 | exact table group | 0.6 | 0.55 | 0.6 | 1.5 | 2.3 | 0.55 | 0.6 | 1.5 | 2.3 | original_selected_variables
SD0464_T001_1hao | 2009 | 0.3026 | DB-J14-036-2006 | SC>0.3 | exact table group | 0.6 | 0.45 | 0.5 | 1.5 | 2 | 0.45 | 0.5 | 1.5 | 2 | original_selected_variables
SD0464_T002_2hao | 2009 | 0.33 | DB-J14-036-2006 | SC>0.3 | exact table group | 0.6 | 0.45 | 0.5 | 1.5 | 2 | 0.45 | 0.5 | 1.5 | 2 | original_selected_variables
SD0464_T003_3hao | 2009 | 0.3314 | DB-J14-036-2006 | SC>0.3 | exact table group | 0.6 | 0.45 | 0.5 | 1.5 | 2 | 0.45 | 0.5 | 1.5 | 2 | original_selected_variables
SD0464_T004_4hao | 2009 | 0.4929 | DB-J14-036-2006 | SC>0.3 | exact table group | 0.6 |  |  |  |  | 0.45 | 0.5 | 1.5 | 2 | original_selected_variables
SD0464_T005_5hao | 2009 | 0.3175 | DB-J14-036-2006 | SC>0.3 | exact table group | 0.6 | 0.45 | 0.5 | 1.5 | 2 | 0.45 | 0.5 | 1.5 | 2 | original_selected_variables
SD0464_T006_6hao | 2009 | 0.5068 | DB-J14-036-2006 | SC>0.3 | SC>=0.5 assigned to the high-SC group because the table provides no third group | 0.6 |  |  |  |  | 0.45 | 0.5 | 1.5 | 2 | original_selected_variables
SD0464_T007_7hao | 2009 | 0.4622 | DB-J14-036-2006 | SC>0.3 | exact table group | 0.6 |  |  |  |  | 0.45 | 0.5 | 1.5 | 2 | original_selected_variables
SD0464_T008_8hao | 2009 | 0.3642 | DB-J14-036-2006 | SC>0.3 | exact table group | 0.6 | 0.45 | 0.5 | 1.5 | 2 | 0.45 | 0.5 | 1.5 | 2 | original_selected_variables
SD0464_T009_9hao | 2009 | 0.3067 | DB-J14-036-2006 | SC>0.3 | exact table group | 0.6 | 0.45 | 0.5 | 1.5 | 2 | 0.45 | 0.5 | 1.5 | 2 | original_selected_variables
SD0464_T010_10hao | 2009 | 0.3354 | DB-J14-036-2006 | SC>0.3 | exact table group | 0.6 | 0.45 | 0.5 | 1.5 | 2 | 0.45 | 0.5 | 1.5 | 2 | original_selected_variables
SD0464_T011_11hao | 2009 | 0.3397 | DB-J14-036-2006 | SC>0.3 | exact table group | 0.6 | 0.45 | 0.5 | 1.5 | 2 | 0.45 | 0.5 | 1.5 | 2 | original_selected_variables
SD0464_T012_12hao | 2009 | 0.2595 | DB-J14-036-2006 | SC<=0.3 | exact table group | 0.6 | 0.55 | 0.6 | 1.5 | 2.3 | 0.55 | 0.6 | 1.5 | 2.3 | original_selected_variables
SD0464_T013_13hao | 2009 | 0.3571 | DB-J14-036-2006 | SC>0.3 | exact table group | 0.6 | 0.45 | 0.5 | 1.5 | 2 | 0.45 | 0.5 | 1.5 | 2 | original_selected_variables
SD0464_T014_14hao | 2009 | 0.5314 | DB-J14-036-2006 | SC>0.3 | SC>=0.5 assigned to the high-SC group because the table provides no third group | 0.6 |  |  |  |  | 0.45 | 0.5 | 1.5 | 2 | original_selected_variables
SD0464_T015_15hao | 2012 | 0.4192 | DB-J14-036-2006 | SC>0.3 | exact table group | 0.6 |  |  |  |  | 0.45 | 0.5 | 1.5 | 2 | original_selected_variables
SD0464_T016_16hao | 2012 | 0.3223 | DB-J14-036-2006 | SC>0.3 | exact table group | 0.6 | 0.45 | 0.5 | 1.5 | 2 | 0.45 | 0.5 | 1.5 | 2 | original_selected_variables
SD0465_T001_1hao | 2012 | 0.4072 | DB-J14-036-2006 | SC>0.3 | exact table group | 0.6 |  |  |  |  | 0.45 | 0.5 | 1.5 | 2 | original_selected_variables
SD0465_T002_2hao | 2012 | 0.4533 | DB-J14-036-2006 | SC>0.3 | exact table group | 0.6 |  |  |  |  | 0.45 | 0.5 | 1.5 | 2 | original_selected_variables
SD0465_T003_3hao | 2012 | 0.3712 | DB-J14-036-2006 | SC>0.3 | exact table group | 0.6 | 0.45 | 0.5 | 1.5 | 2 | 0.45 | 0.5 | 1.5 | 2 | original_selected_variables
SD0465_T004_4hao | 2011 | 0.431 | DB-J14-036-2006 | SC>0.3 | exact table group | 0.6 |  |  |  |  | 0.45 | 0.5 | 1.5 | 2 | original_selected_variables
SD0465_T005_5hao | 2011 | 0.3594 | DB-J14-036-2006 | SC>0.3 | exact table group | 0.6 | 0.45 | 0.5 | 1.5 | 2 | 0.45 | 0.5 | 1.5 | 2 | original_selected_variables
SD0466_T001_1hao | 2016 | 0.3134 | DB-J14-036-2006 | SC>0.3 | exact table group | 0.6 | 0.45 | 0.5 | 1.5 | 2 | 0.45 | 0.5 | 1.5 | 2 | original_selected_variables
SD0466_T002_2hao | 2017 | 0.2777 | DB-J14-036-2006 | SC<=0.3 | exact table group | 0.6 | 0.55 | 0.6 | 1.5 | 2.3 | 0.55 | 0.6 | 1.5 | 2.3 | original_selected_variables
SD0467_T001_1hao | 2017 | 0.31 | DB-J14-036-2006 | SC>0.3 | exact table group | 0.6 | 0.45 | 0.5 | 1.5 | 2 | 0.45 | 0.5 | 1.5 | 2 | original_selected_variables
SD0468_T001_1hao | 2013 | 0.2133 | DB-J14-036-2006 | SC<=0.3 | exact table group | 0.6 | 0.55 | 0.6 | 1.5 | 2.3 | 0.55 | 0.6 | 1.5 | 2.3 | original_selected_variables
SD0468_T002_2hao | 2005 | 0.458 | JGJ26-86 | all_SC_default | old-standard default U-values used because JGJ26-86 high-SC cells are dash | 0.6 |  |  |  |  | 0.91 | 1.28 | 2 | 6.4 | original_selected_variables
SD0469_T001_1hao | 2005 | 0.2682 | JGJ26-86 | all_SC_default | exact table group | 0.6 | 0.91 | 1.28 | 2 | 6.4 | 0.91 | 1.28 | 2 | 6.4 | original_selected_variables
SD0470_T001_1hao | 2020 | 0.3967 | DB37/T 5155-2019 | SC>0.3 | exact table group | 0.4 | 0.35 | 0.45 | 1 | 1.6 | 0.35 | 0.45 | 1 | 1.6 | original_selected_variables
SD0470_T002_2hao | 2020 | 0.3079 | DB37/T 5155-2019 | SC>0.3 | exact table group | 0.4 | 0.35 | 0.45 | 1 | 1.6 | 0.35 | 0.45 | 1 | 1.6 | original_selected_variables
SD0471_T001_1hao | 2020 | 0.2968 | DB37/T 5155-2019 | SC<=0.3 | exact table group | 0.4 | 0.4 | 0.5 | 1 | 1.8 | 0.4 | 0.5 | 1 | 1.8 | original_selected_variables
SD0471_T002_2hao | 2020 | 0.3105 | DB37/T 5155-2019 | SC>0.3 | exact table group | 0.4 | 0.35 | 0.45 | 1 | 1.6 | 0.35 | 0.45 | 1 | 1.6 | original_selected_variables
SD0471_T003_3hao | 2023 | 0.3704 | DB37/T 5155-2019 | SC>0.3 | exact table group | 0.4 | 0.35 | 0.45 | 1 | 1.6 | 0.35 | 0.45 | 1 | 1.6 | original_selected_variables
SD0471_T004_4hao | 2025 | 0.4587 | DB37/T 5155-2025 | SC>0.3 | exact table group | 0.45 | 0.15 | 0.37 | 1 | 1.3 | 0.15 | 0.37 | 1 | 1.3 | original_selected_variables
SD0472_T001_1hao | 2025 | 0.42 | DB37/T 5155-2025 | SC>0.3 | exact table group | 0.45 | 0.15 | 0.37 | 1 | 1.3 | 0.15 | 0.37 | 1 | 1.3 | original_selected_variables
SD0473_T001_1hao | 2025 | 0.3863 | DB37/T 5155-2025 | SC>0.3 | exact table group | 0.45 | 0.15 | 0.37 | 1 | 1.3 | 0.15 | 0.37 | 1 | 1.3 | original_selected_variables
SD0473_T002_2hao | 2025 | 0.4031 | DB37/T 5155-2025 | SC>0.3 | exact table group | 0.45 | 0.15 | 0.37 | 1 | 1.3 | 0.15 | 0.37 | 1 | 1.3 | original_selected_variables
SD0473_T003_3hao | 2025 | 0.3325 | DB37/T 5155-2025 | SC>0.3 | exact table group | 0.45 | 0.15 | 0.37 | 1 | 1.3 | 0.15 | 0.37 | 1 | 1.3 | original_selected_variables
SD0473_T004_4hao | 2025 | 0.406 | DB37/T 5155-2025 | SC>0.3 | exact table group | 0.45 | 0.15 | 0.37 | 1 | 1.3 | 0.15 | 0.37 | 1 | 1.3 | original_selected_variables
SD0473_T005_5hao | 2025 | 0.362 | DB37/T 5155-2025 | SC>0.3 | exact table group | 0.45 | 0.15 | 0.37 | 1 | 1.3 | 0.15 | 0.37 | 1 | 1.3 | original_selected_variables
SD0473_T006_6hao | 2025 | 0.3577 | DB37/T 5155-2025 | SC>0.3 | exact table group | 0.45 | 0.15 | 0.37 | 1 | 1.3 | 0.15 | 0.37 | 1 | 1.3 | original_selected_variables
SD0473_T007_7hao | 2004 | 0.4805 | JGJ26-86 | all_SC_default | old-standard default U-values used because JGJ26-86 high-SC cells are dash | 0.6 |  |  |  |  | 0.91 | 1.28 | 2 | 6.4 | original_selected_variables
SD0473_T008_8hao | 2010 | 0.6316 | DB-J14-036-2006 | SC>0.3 | SC>=0.5 assigned to the high-SC group because the table provides no third group | 0.6 |  |  |  |  | 0.45 | 0.5 | 1.5 | 2 | original_selected_variables
SD0474_T001_1hao | 2010 | 0.4057 | DB-J14-036-2006 | SC>0.3 | exact table group | 0.6 |  |  |  |  | 0.45 | 0.5 | 1.5 | 2 | original_selected_variables
SD0475_T001_1hao | 2010 | 0.4875 | DB-J14-036-2006 | SC>0.3 | exact table group | 0.6 |  |  |  |  | 0.45 | 0.5 | 1.5 | 2 | original_selected_variables
SD0475_T002_2hao | 2014 | 0.4321 | DB-J14-036-2006 | SC>0.3 | exact table group | 0.6 |  |  |  |  | 0.45 | 0.5 | 1.5 | 2 | original_selected_variables
SD0475_T003_3hao | 2014 | 0.3314 | DB-J14-036-2006 | SC>0.3 | exact table group | 0.6 | 0.45 | 0.5 | 1.5 | 2 | 0.45 | 0.5 | 1.5 | 2 | original_selected_variables
SD0476_T001_1hao | 2018 | 0.3636 | DB-J14-036-2006 | SC>0.3 | exact table group | 0.6 | 0.45 | 0.5 | 1.5 | 2 | 0.45 | 0.5 | 1.5 | 2 | original_selected_variables
SD0476_T002_2hao | 2018 | 0.3403 | DB-J14-036-2006 | SC>0.3 | exact table group | 0.6 | 0.45 | 0.5 | 1.5 | 2 | 0.45 | 0.5 | 1.5 | 2 | original_selected_variables
SD0477_T001_1hao | 2018 | 0.3403 | DB-J14-036-2006 | SC>0.3 | exact table group | 0.6 | 0.45 | 0.5 | 1.5 | 2 | 0.45 | 0.5 | 1.5 | 2 | original_selected_variables
SD0477_T002_2hao | 2009 | 0.3664 | DB-J14-036-2006 | SC>0.3 | exact table group | 0.6 | 0.45 | 0.5 | 1.5 | 2 | 0.45 | 0.5 | 1.5 | 2 | original_selected_variables
SD0477_T003_3hao | 2009 | 0.3457 | DB-J14-036-2006 | SC>0.3 | exact table group | 0.6 | 0.45 | 0.5 | 1.5 | 2 | 0.45 | 0.5 | 1.5 | 2 | original_selected_variables
SD0478_T001_1hao | 2009 | 0.3456 | DB-J14-036-2006 | SC>0.3 | exact table group | 0.6 | 0.45 | 0.5 | 1.5 | 2 | 0.45 | 0.5 | 1.5 | 2 | original_selected_variables
SD0478_T002_2hao | 2015 | 0.3448 | DB-J14-036-2006 | SC>0.3 | exact table group | 0.6 | 0.45 | 0.5 | 1.5 | 2 | 0.45 | 0.5 | 1.5 | 2 | original_selected_variables
SD0478_T003_3hao | 2015 | 0.3341 | DB-J14-036-2006 | SC>0.3 | exact table group | 0.6 | 0.45 | 0.5 | 1.5 | 2 | 0.45 | 0.5 | 1.5 | 2 | original_selected_variables
SD0479_T001_1hao | 2010 | 0.3315 | DB-J14-036-2006 | SC>0.3 | exact table group | 0.6 | 0.45 | 0.5 | 1.5 | 2 | 0.45 | 0.5 | 1.5 | 2 | original_selected_variables
SD0479_T002_2hao | 2010 | 0.3825 | DB-J14-036-2006 | SC>0.3 | exact table group | 0.6 | 0.45 | 0.5 | 1.5 | 2 | 0.45 | 0.5 | 1.5 | 2 | original_selected_variables
SD0480_T001_1hao | 2018 | 0.4463 | DB-J14-036-2006 | SC>0.3 | exact table group | 0.6 |  |  |  |  | 0.45 | 0.5 | 1.5 | 2 | original_selected_variables
SD0480_T002_2hao | 2018 | 0.4849 | DB-J14-036-2006 | SC>0.3 | exact table group | 0.6 |  |  |  |  | 0.45 | 0.5 | 1.5 | 2 | original_selected_variables
SD0481_T001_1hao | 2013 | 0.5723 | DB-J14-036-2006 | SC>0.3 | SC>=0.5 assigned to the high-SC group because the table provides no third group | 0.6 |  |  |  |  | 0.45 | 0.5 | 1.5 | 2 | original_selected_variables
SD0481_T002_2hao | 2012 | 0.3723 | DB-J14-036-2006 | SC>0.3 | exact table group | 0.6 | 0.45 | 0.5 | 1.5 | 2 | 0.45 | 0.5 | 1.5 | 2 | original_selected_variables
SD0482_T001_1hao | 2012 | 0.3781 | DB-J14-036-2006 | SC>0.3 | exact table group | 0.6 | 0.45 | 0.5 | 1.5 | 2 | 0.45 | 0.5 | 1.5 | 2 | original_selected_variables
SD0483_T001_1hao | 2022 | 0.2937 | DB37/T 5155-2019 | SC<=0.3 | exact table group | 0.4 | 0.4 | 0.5 | 1 | 1.8 | 0.4 | 0.5 | 1 | 1.8 | original_selected_variables
SD0483_T002_2hao | 2022 | 0.2941 | DB37/T 5155-2019 | SC<=0.3 | exact table group | 0.4 | 0.4 | 0.5 | 1 | 1.8 | 0.4 | 0.5 | 1 | 1.8 | original_selected_variables
SD0484_T001_1hao | 2022 | 0.3601 | DB37/T 5155-2019 | SC>0.3 | exact table group | 0.4 | 0.35 | 0.45 | 1 | 1.6 | 0.35 | 0.45 | 1 | 1.6 | original_selected_variables
SD0484_T002_2hao | 2022 | 0.2721 | DB37/T 5155-2019 | SC<=0.3 | exact table group | 0.4 | 0.4 | 0.5 | 1 | 1.8 | 0.4 | 0.5 | 1 | 1.8 | original_selected_variables
SD0484_T003_3hao | 2022 | 0.3249 | DB37/T 5155-2019 | SC>0.3 | exact table group | 0.4 | 0.35 | 0.45 | 1 | 1.6 | 0.35 | 0.45 | 1 | 1.6 | original_selected_variables
SD0484_T004_4hao | 2022 | 0.2526 | DB37/T 5155-2019 | SC<=0.3 | exact table group | 0.4 | 0.4 | 0.5 | 1 | 1.8 | 0.4 | 0.5 | 1 | 1.8 | original_selected_variables
SD0484_T005_5hao | 2022 | 0.3025 | DB37/T 5155-2019 | SC>0.3 | exact table group | 0.4 | 0.35 | 0.45 | 1 | 1.6 | 0.35 | 0.45 | 1 | 1.6 | original_selected_variables
SD0484_T006_6hao | 2022 | 0.3529 | DB37/T 5155-2019 | SC>0.3 | exact table group | 0.4 | 0.35 | 0.45 | 1 | 1.6 | 0.35 | 0.45 | 1 | 1.6 | original_selected_variables
SD0484_T007_7hao | 2022 | 0.2966 | DB37/T 5155-2019 | SC<=0.3 | exact table group | 0.4 | 0.4 | 0.5 | 1 | 1.8 | 0.4 | 0.5 | 1 | 1.8 | original_selected_variables
SD0484_T008_8hao | 2022 | 0.2653 | DB37/T 5155-2019 | SC<=0.3 | exact table group | 0.4 | 0.4 | 0.5 | 1 | 1.8 | 0.4 | 0.5 | 1 | 1.8 | original_selected_variables
SD0484_T009_9hao | 2022 | 0.3196 | DB37/T 5155-2019 | SC>0.3 | exact table group | 0.4 | 0.35 | 0.45 | 1 | 1.6 | 0.35 | 0.45 | 1 | 1.6 | original_selected_variables
SD0484_T010_10hao | 2022 | 0.3083 | DB37/T 5155-2019 | SC>0.3 | exact table group | 0.4 | 0.35 | 0.45 | 1 | 1.6 | 0.35 | 0.45 | 1 | 1.6 | original_selected_variables
SD0484_T011_11hao | 2022 | 0.2514 | DB37/T 5155-2019 | SC<=0.3 | exact table group | 0.4 | 0.4 | 0.5 | 1 | 1.8 | 0.4 | 0.5 | 1 | 1.8 | original_selected_variables
SD0484_T012_12hao | 2022 | 0.2868 | DB37/T 5155-2019 | SC<=0.3 | exact table group | 0.4 | 0.4 | 0.5 | 1 | 1.8 | 0.4 | 0.5 | 1 | 1.8 | original_selected_variables
SD0484_T013_13hao | 2022 | 0.1885 | DB37/T 5155-2019 | SC<=0.3 | exact table group | 0.4 | 0.4 | 0.5 | 1 | 1.8 | 0.4 | 0.5 | 1 | 1.8 | original_selected_variables
SD0484_T014_14hao | 2022 | 0.3136 | DB37/T 5155-2019 | SC>0.3 | exact table group | 0.4 | 0.35 | 0.45 | 1 | 1.6 | 0.35 | 0.45 | 1 | 1.6 | original_selected_variables
SD0484_T015_15hao | 2022 | 0.2414 | DB37/T 5155-2019 | SC<=0.3 | exact table group | 0.4 | 0.4 | 0.5 | 1 | 1.8 | 0.4 | 0.5 | 1 | 1.8 | original_selected_variables
SD0484_T016_16hao | 2002 | 0.2456 | JGJ26-86 | all_SC_default | exact table group | 0.6 | 0.91 | 1.28 | 2 | 6.4 | 0.91 | 1.28 | 2 | 6.4 | original_selected_variables
SD0484_T017_17hao | 2002 | 0.2341 | JGJ26-86 | all_SC_default | exact table group | 0.6 | 0.91 | 1.28 | 2 | 6.4 | 0.91 | 1.28 | 2 | 6.4 | original_selected_variables
SD0485_T001_1hao | 2002 | 0.3001 | JGJ26-86 | all_SC_default | old-standard default U-values used because JGJ26-86 high-SC cells are dash | 0.6 |  |  |  |  | 0.91 | 1.28 | 2 | 6.4 | original_selected_variables
SD0485_T002_2hao | 2002 | 0.3952 | JGJ26-86 | all_SC_default | old-standard default U-values used because JGJ26-86 high-SC cells are dash | 0.6 |  |  |  |  | 0.91 | 1.28 | 2 | 6.4 | original_selected_variables
SD0485_T003_3hao | 2002 | 0.5485 | JGJ26-86 | all_SC_default | old-standard default U-values used because JGJ26-86 high-SC cells are dash | 0.6 |  |  |  |  | 0.91 | 1.28 | 2 | 6.4 | original_selected_variables
SD0485_T004_4hao | 2002 | 0.3353 | JGJ26-86 | all_SC_default | old-standard default U-values used because JGJ26-86 high-SC cells are dash | 0.6 |  |  |  |  | 0.91 | 1.28 | 2 | 6.4 | original_selected_variables
SD0485_T005_5hao | 2002 | 0.5485 | JGJ26-86 | all_SC_default | old-standard default U-values used because JGJ26-86 high-SC cells are dash | 0.6 |  |  |  |  | 0.91 | 1.28 | 2 | 6.4 | original_selected_variables
SD0485_T006_6hao | 2002 | 0.541 | JGJ26-86 | all_SC_default | old-standard default U-values used because JGJ26-86 high-SC cells are dash | 0.6 |  |  |  |  | 0.91 | 1.28 | 2 | 6.4 | original_selected_variables
SD0485_T007_7hao | 2002 | 0.5224 | JGJ26-86 | all_SC_default | old-standard default U-values used because JGJ26-86 high-SC cells are dash | 0.6 |  |  |  |  | 0.91 | 1.28 | 2 | 6.4 | original_selected_variables
SD0485_T008_8hao | 2002 | 0.4715 | JGJ26-86 | all_SC_default | old-standard default U-values used because JGJ26-86 high-SC cells are dash | 0.6 |  |  |  |  | 0.91 | 1.28 | 2 | 6.4 | original_selected_variables
SD0485_T009_9hao | 2002 | 0.5135 | JGJ26-86 | all_SC_default | old-standard default U-values used because JGJ26-86 high-SC cells are dash | 0.6 |  |  |  |  | 0.91 | 1.28 | 2 | 6.4 | original_selected_variables
SD0485_T010_10hao | 2002 | 0.5049 | JGJ26-86 | all_SC_default | old-standard default U-values used because JGJ26-86 high-SC cells are dash | 0.6 |  |  |  |  | 0.91 | 1.28 | 2 | 6.4 | original_selected_variables
SD0485_T011_11hao | 2002 | 0.5301 | JGJ26-86 | all_SC_default | old-standard default U-values used because JGJ26-86 high-SC cells are dash | 0.6 |  |  |  |  | 0.91 | 1.28 | 2 | 6.4 | original_selected_variables
SD0485_T012_12hao | 2002 | 0.5225 | JGJ26-86 | all_SC_default | old-standard default U-values used because JGJ26-86 high-SC cells are dash | 0.6 |  |  |  |  | 0.91 | 1.28 | 2 | 6.4 | original_selected_variables
SD0485_T013_13hao | 2002 | 0.4716 | JGJ26-86 | all_SC_default | old-standard default U-values used because JGJ26-86 high-SC cells are dash | 0.6 |  |  |  |  | 0.91 | 1.28 | 2 | 6.4 | original_selected_variables
SD0485_T014_14hao | 2002 | 0.3411 | JGJ26-86 | all_SC_default | old-standard default U-values used because JGJ26-86 high-SC cells are dash | 0.6 |  |  |  |  | 0.91 | 1.28 | 2 | 6.4 | original_selected_variables
SD0485_T015_15hao | 2002 | 0.5046 | JGJ26-86 | all_SC_default | old-standard default U-values used because JGJ26-86 high-SC cells are dash | 0.6 |  |  |  |  | 0.91 | 1.28 | 2 | 6.4 | original_selected_variables
SD0485_T016_16hao | 2002 | 0.5088 | JGJ26-86 | all_SC_default | old-standard default U-values used because JGJ26-86 high-SC cells are dash | 0.6 |  |  |  |  | 0.91 | 1.28 | 2 | 6.4 | original_selected_variables
SD0485_T017_17hao | 2002 | 0.5283 | JGJ26-86 | all_SC_default | old-standard default U-values used because JGJ26-86 high-SC cells are dash | 0.6 |  |  |  |  | 0.91 | 1.28 | 2 | 6.4 | original_selected_variables
SD0485_T018_18hao | 1995 | 0.3363 | JGJ26-86 | all_SC_default | old-standard default U-values used because JGJ26-86 high-SC cells are dash | 0.6 |  |  |  |  | 0.91 | 1.28 | 2 | 6.4 | original_selected_variables
SD0485_T019_19hao | 1995 | 0.5207 | JGJ26-86 | all_SC_default | old-standard default U-values used because JGJ26-86 high-SC cells are dash | 0.6 |  |  |  |  | 0.91 | 1.28 | 2 | 6.4 | original_selected_variables
SD0486_T001_1hao | 1995 | 0.4772 | JGJ26-86 | all_SC_default | old-standard default U-values used because JGJ26-86 high-SC cells are dash | 0.6 |  |  |  |  | 0.91 | 1.28 | 2 | 6.4 | original_selected_variables
SD0486_T002_2hao | 1995 | 0.4664 | JGJ26-86 | all_SC_default | old-standard default U-values used because JGJ26-86 high-SC cells are dash | 0.6 |  |  |  |  | 0.91 | 1.28 | 2 | 6.4 | original_selected_variables
SD0486_T003_3hao | 2010 | 0.3247 | DB-J14-036-2006 | SC>0.3 | exact table group | 0.6 | 0.45 | 0.5 | 1.5 | 2 | 0.45 | 0.5 | 1.5 | 2 | original_selected_variables
SD0486_T004_4hao | 2010 | 0.3382 | DB-J14-036-2006 | SC>0.3 | exact table group | 0.6 | 0.45 | 0.5 | 1.5 | 2 | 0.45 | 0.5 | 1.5 | 2 | original_selected_variables
SD0487_T001_1hao | 2010 | 0.2768 | DB-J14-036-2006 | SC<=0.3 | exact table group | 0.6 | 0.55 | 0.6 | 1.5 | 2.3 | 0.55 | 0.6 | 1.5 | 2.3 | original_selected_variables
SD0487_T002_2hao | 2010 | 0.2947 | DB-J14-036-2006 | SC<=0.3 | exact table group | 0.6 | 0.55 | 0.6 | 1.5 | 2.3 | 0.55 | 0.6 | 1.5 | 2.3 | original_selected_variables
SD0487_T003_3hao | 2010 | 0.3152 | DB-J14-036-2006 | SC>0.3 | exact table group | 0.6 | 0.45 | 0.5 | 1.5 | 2 | 0.45 | 0.5 | 1.5 | 2 | original_selected_variables
SD0487_T004_4hao | 2025 | 0.2217 | DB37/T 5155-2025 | SC<=0.3 | exact table group | 0.35 | 0.15 | 0.42 | 1 | 1.4 | 0.15 | 0.42 | 1 | 1.4 | original_selected_variables
SD0487_T005_5hao | 2025 | 0.2542 | DB37/T 5155-2025 | SC<=0.3 | exact table group | 0.35 | 0.15 | 0.42 | 1 | 1.4 | 0.15 | 0.42 | 1 | 1.4 | original_selected_variables
SD0488_T001_1hao | 2025 | 0.3198 | DB37/T 5155-2025 | SC>0.3 | exact table group | 0.45 | 0.15 | 0.37 | 1 | 1.3 | 0.15 | 0.37 | 1 | 1.3 | original_selected_variables
SD0488_T002_2hao | 2025 | 0.2314 | DB37/T 5155-2025 | SC<=0.3 | exact table group | 0.35 | 0.15 | 0.42 | 1 | 1.4 | 0.15 | 0.42 | 1 | 1.4 | original_selected_variables
SD0488_T003_3hao | 2025 | 0.3433 | DB37/T 5155-2025 | SC>0.3 | exact table group | 0.45 | 0.15 | 0.37 | 1 | 1.3 | 0.15 | 0.37 | 1 | 1.3 | original_selected_variables
SD0488_T004_4hao | 2011 | 0.5014 | DB-J14-036-2006 | SC>0.3 | SC>=0.5 assigned to the high-SC group because the table provides no third group | 0.6 |  |  |  |  | 0.45 | 0.5 | 1.5 | 2 | original_selected_variables
SD0488_T005_5hao | 2011 | 0.4331 | DB-J14-036-2006 | SC>0.3 | exact table group | 0.6 |  |  |  |  | 0.45 | 0.5 | 1.5 | 2 | original_selected_variables
SD0489_T001_1hao | 2011 | 0.2338 | DB-J14-036-2006 | SC<=0.3 | exact table group | 0.6 | 0.55 | 0.6 | 1.5 | 2.3 | 0.55 | 0.6 | 1.5 | 2.3 | original_selected_variables
SD0489_T002_2hao | 2011 | 0.376 | DB-J14-036-2006 | SC>0.3 | exact table group | 0.6 | 0.45 | 0.5 | 1.5 | 2 | 0.45 | 0.5 | 1.5 | 2 | original_selected_variables
SD0489_T003_3hao | 2011 | 0.351 | DB-J14-036-2006 | SC>0.3 | exact table group | 0.6 | 0.45 | 0.5 | 1.5 | 2 | 0.45 | 0.5 | 1.5 | 2 | original_selected_variables
SD0489_T004_4hao | 2011 | 0.424 | DB-J14-036-2006 | SC>0.3 | exact table group | 0.6 |  |  |  |  | 0.45 | 0.5 | 1.5 | 2 | original_selected_variables
SD0489_T005_5hao | 2008 | 0.2707 | DB-J14-036-2006 | SC<=0.3 | exact table group | 0.6 | 0.55 | 0.6 | 1.5 | 2.3 | 0.55 | 0.6 | 1.5 | 2.3 | original_selected_variables
SD0489_T006_6hao | 2008 | 0.3222 | DB-J14-036-2006 | SC>0.3 | exact table group | 0.6 | 0.45 | 0.5 | 1.5 | 2 | 0.45 | 0.5 | 1.5 | 2 | original_selected_variables
SD0490_T001_1hao | 2008 | 0.2924 | DB-J14-036-2006 | SC<=0.3 | exact table group | 0.6 | 0.55 | 0.6 | 1.5 | 2.3 | 0.55 | 0.6 | 1.5 | 2.3 | original_selected_variables
SD0490_T002_2hao | 2015 | 0.4462 | DB-J14-036-2006 | SC>0.3 | exact table group | 0.6 |  |  |  |  | 0.45 | 0.5 | 1.5 | 2 | original_selected_variables
SD0490_T003_3hao | 2015 | 0.2739 | DB-J14-036-2006 | SC<=0.3 | exact table group | 0.6 | 0.55 | 0.6 | 1.5 | 2.3 | 0.55 | 0.6 | 1.5 | 2.3 | original_selected_variables
SD0491_T001_1hao | 2015 | 0.2789 | DB-J14-036-2006 | SC<=0.3 | exact table group | 0.6 | 0.55 | 0.6 | 1.5 | 2.3 | 0.55 | 0.6 | 1.5 | 2.3 | original_selected_variables
SD0491_T002_2hao | 2015 | 0.3471 | DB-J14-036-2006 | SC>0.3 | exact table group | 0.6 | 0.45 | 0.5 | 1.5 | 2 | 0.45 | 0.5 | 1.5 | 2 | original_selected_variables
SD0491_T003_3hao | 2015 | 0.3065 | DB-J14-036-2006 | SC>0.3 | exact table group | 0.6 | 0.45 | 0.5 | 1.5 | 2 | 0.45 | 0.5 | 1.5 | 2 | original_selected_variables
SD0491_T004_4hao | 2015 | 0.4005 | DB-J14-036-2006 | SC>0.3 | exact table group | 0.6 |  |  |  |  | 0.45 | 0.5 | 1.5 | 2 | original_selected_variables
SD0491_T005_5hao | 2015 | 0.4098 | DB-J14-036-2006 | SC>0.3 | exact table group | 0.6 |  |  |  |  | 0.45 | 0.5 | 1.5 | 2 | original_selected_variables
SD0491_T006_6hao | 2015 | 0.2893 | DB-J14-036-2006 | SC<=0.3 | exact table group | 0.6 | 0.55 | 0.6 | 1.5 | 2.3 | 0.55 | 0.6 | 1.5 | 2.3 | original_selected_variables
SD0491_T007_7hao | 2024 | 0.4291 | DB37/T 5155-2019 | SC>0.3 | exact table group | 0.4 |  |  |  |  | 0.35 | 0.45 | 1 | 1.6 | original_selected_variables
SD0491_T008_8hao | 2024 | 0.49 | DB37/T 5155-2019 | SC>0.3 | exact table group | 0.4 |  |  |  |  | 0.35 | 0.45 | 1 | 1.6 | original_selected_variables
SD0492_T001_1hao | 2024 | 0.3482 | DB37/T 5155-2019 | SC>0.3 | exact table group | 0.4 | 0.35 | 0.45 | 1 | 1.6 | 0.35 | 0.45 | 1 | 1.6 | original_selected_variables
SD0492_T002_2hao | 2024 | 0.436 | DB37/T 5155-2019 | SC>0.3 | exact table group | 0.4 |  |  |  |  | 0.35 | 0.45 | 1 | 1.6 | original_selected_variables
SD0492_T003_3hao | 2024 | 0.4261 | DB37/T 5155-2019 | SC>0.3 | exact table group | 0.4 |  |  |  |  | 0.35 | 0.45 | 1 | 1.6 | original_selected_variables
SD0492_T004_4hao | 2024 | 0.4175 | DB37/T 5155-2019 | SC>0.3 | exact table group | 0.4 |  |  |  |  | 0.35 | 0.45 | 1 | 1.6 | original_selected_variables
SD0492_T005_5hao | 2024 | 0.4325 | DB37/T 5155-2019 | SC>0.3 | exact table group | 0.4 |  |  |  |  | 0.35 | 0.45 | 1 | 1.6 | original_selected_variables
SD0492_T006_6hao | 2024 | 0.4147 | DB37/T 5155-2019 | SC>0.3 | exact table group | 0.4 |  |  |  |  | 0.35 | 0.45 | 1 | 1.6 | original_selected_variables
SD0492_T007_7hao | 2024 | 0.3258 | DB37/T 5155-2019 | SC>0.3 | exact table group | 0.4 | 0.35 | 0.45 | 1 | 1.6 | 0.35 | 0.45 | 1 | 1.6 | original_selected_variables
SD0492_T008_8hao | 2024 | 0.3378 | DB37/T 5155-2019 | SC>0.3 | exact table group | 0.4 | 0.35 | 0.45 | 1 | 1.6 | 0.35 | 0.45 | 1 | 1.6 | original_selected_variables
SD0492_T009_9hao | 2012 | 0.4758 | DB-J14-036-2006 | SC>0.3 | exact table group | 0.6 |  |  |  |  | 0.45 | 0.5 | 1.5 | 2 | original_selected_variables
SD0492_T010_10hao | 2009 | 0.3649 | DB-J14-036-2006 | SC>0.3 | exact table group | 0.6 | 0.45 | 0.5 | 1.5 | 2 | 0.45 | 0.5 | 1.5 | 2 | original_selected_variables
SD0493_T001_1hao | 2009 | 0.3774 | DB-J14-036-2006 | SC>0.3 | exact table group | 0.6 | 0.45 | 0.5 | 1.5 | 2 | 0.45 | 0.5 | 1.5 | 2 | original_selected_variables
SD0494_T001_1hao | 2009 | 0.2649 | DB-J14-036-2006 | SC<=0.3 | exact table group | 0.6 | 0.55 | 0.6 | 1.5 | 2.3 | 0.55 | 0.6 | 1.5 | 2.3 | original_selected_variables
SD0494_T002_2hao | 2009 | 0.3452 | DB-J14-036-2006 | SC>0.3 | exact table group | 0.6 | 0.45 | 0.5 | 1.5 | 2 | 0.45 | 0.5 | 1.5 | 2 | original_selected_variables
SD0494_T003_3hao | 2003 | 0.3255 | JGJ26-86 | all_SC_default | old-standard default U-values used because JGJ26-86 high-SC cells are dash | 0.6 |  |  |  |  | 0.91 | 1.28 | 2 | 6.4 | original_selected_variables
SD0494_T004_4hao | 2003 | 0.2751 | JGJ26-86 | all_SC_default | exact table group | 0.6 | 0.91 | 1.28 | 2 | 6.4 | 0.91 | 1.28 | 2 | 6.4 | original_selected_variables
SD0495_T001_1hao | 2003 | 0.3944 | JGJ26-86 | all_SC_default | old-standard default U-values used because JGJ26-86 high-SC cells are dash | 0.6 |  |  |  |  | 0.91 | 1.28 | 2 | 6.4 | original_selected_variables
SD0495_T002_2hao | 2003 | 0.401 | JGJ26-86 | all_SC_default | old-standard default U-values used because JGJ26-86 high-SC cells are dash | 0.6 |  |  |  |  | 0.91 | 1.28 | 2 | 6.4 | original_selected_variables
SD0495_T003_3hao | 2003 | 0.3537 | JGJ26-86 | all_SC_default | old-standard default U-values used because JGJ26-86 high-SC cells are dash | 0.6 |  |  |  |  | 0.91 | 1.28 | 2 | 6.4 | original_selected_variables
SD0495_T004_4hao | 2003 | 0.4208 | JGJ26-86 | all_SC_default | old-standard default U-values used because JGJ26-86 high-SC cells are dash | 0.6 |  |  |  |  | 0.91 | 1.28 | 2 | 6.4 | original_selected_variables
SD0495_T005_5hao | 2003 | 0.3803 | JGJ26-86 | all_SC_default | old-standard default U-values used because JGJ26-86 high-SC cells are dash | 0.6 |  |  |  |  | 0.91 | 1.28 | 2 | 6.4 | original_selected_variables
SD0495_T006_6hao | 2003 | 0.3835 | JGJ26-86 | all_SC_default | old-standard default U-values used because JGJ26-86 high-SC cells are dash | 0.6 |  |  |  |  | 0.91 | 1.28 | 2 | 6.4 | original_selected_variables
SD0495_T007_7hao | 2003 | 0.2812 | JGJ26-86 | all_SC_default | exact table group | 0.6 | 0.91 | 1.28 | 2 | 6.4 | 0.91 | 1.28 | 2 | 6.4 | original_selected_variables
SD0495_T008_8hao | 2003 | 0.3117 | JGJ26-86 | all_SC_default | old-standard default U-values used because JGJ26-86 high-SC cells are dash | 0.6 |  |  |  |  | 0.91 | 1.28 | 2 | 6.4 | original_selected_variables
SD0495_T009_9hao | 2013 | 0.2894 | DB-J14-036-2006 | SC<=0.3 | exact table group | 0.6 | 0.55 | 0.6 | 1.5 | 2.3 | 0.55 | 0.6 | 1.5 | 2.3 | original_selected_variables
SD0495_T010_10hao | 2019 | 0.3166 | DB37/T 5155-2019 | SC>0.3 | exact table group | 0.4 | 0.35 | 0.45 | 1 | 1.6 | 0.35 | 0.45 | 1 | 1.6 | original_selected_variables
SD0496_T001_1hao | 2019 | 0.3204 | DB37/T 5155-2019 | SC>0.3 | exact table group | 0.4 | 0.35 | 0.45 | 1 | 1.6 | 0.35 | 0.45 | 1 | 1.6 | original_selected_variables
SD0497_T001_1hao | 2019 | 0.4258 | DB37/T 5155-2019 | SC>0.3 | exact table group | 0.4 |  |  |  |  | 0.35 | 0.45 | 1 | 1.6 | original_selected_variables
SD0497_T002_2hao | 2019 | 0.485 | DB37/T 5155-2019 | SC>0.3 | exact table group | 0.4 |  |  |  |  | 0.35 | 0.45 | 1 | 1.6 | original_selected_variables
SD0497_T003_3hao | 2010 | 0.3693 | DB-J14-036-2006 | SC>0.3 | exact table group | 0.6 | 0.45 | 0.5 | 1.5 | 2 | 0.45 | 0.5 | 1.5 | 2 | original_selected_variables
SD0497_T004_4hao | 2012 | 0.5361 | DB-J14-036-2006 | SC>0.3 | SC>=0.5 assigned to the high-SC group because the table provides no third group | 0.6 |  |  |  |  | 0.45 | 0.5 | 1.5 | 2 | original_selected_variables
SD0498_T001_1hao | 2014 | 0.3153 | DB-J14-036-2006 | SC>0.3 | exact table group | 0.6 | 0.45 | 0.5 | 1.5 | 2 | 0.45 | 0.5 | 1.5 | 2 | original_selected_variables
SD0499_T001_1hao | 2022 | 0.678 | DB37/T 5155-2019 | SC>0.3 | SC>=0.5 assigned to the high-SC group because the table provides no third group | 0.4 |  |  |  |  | 0.35 | 0.45 | 1 | 1.6 | original_selected_variables
SD0500_T001_1hao | 2013 | 0.299 | DB-J14-036-2006 | SC<=0.3 | exact table group | 0.6 | 0.55 | 0.6 | 1.5 | 2.3 | 0.55 | 0.6 | 1.5 | 2.3 | original_selected_variables
SD0501_T001_1hao | 2013 | 0.3117 | DB-J14-036-2006 | SC>0.3 | exact table group | 0.6 | 0.45 | 0.5 | 1.5 | 2 | 0.45 | 0.5 | 1.5 | 2 | original_selected_variables
SD0502_T001_1hao | 2013 | 0.3257 | DB-J14-036-2006 | SC>0.3 | exact table group | 0.6 | 0.45 | 0.5 | 1.5 | 2 | 0.45 | 0.5 | 1.5 | 2 | original_selected_variables
SD0502_T002_2hao | 2013 | 0.4203 | DB-J14-036-2006 | SC>0.3 | exact table group | 0.6 |  |  |  |  | 0.45 | 0.5 | 1.5 | 2 | original_selected_variables
SD0502_T003_3hao | 2013 | 0.3978 | DB-J14-036-2006 | SC>0.3 | exact table group | 0.6 | 0.45 | 0.5 | 1.5 | 2 | 0.45 | 0.5 | 1.5 | 2 | original_selected_variables
SD0502_T004_4hao | 2017 | 0.2764 | DB-J14-036-2006 | SC<=0.3 | exact table group | 0.6 | 0.55 | 0.6 | 1.5 | 2.3 | 0.55 | 0.6 | 1.5 | 2.3 | original_selected_variables
SD0502_T005_5hao | 2017 | 0.4697 | DB-J14-036-2006 | SC>0.3 | exact table group | 0.6 |  |  |  |  | 0.45 | 0.5 | 1.5 | 2 | original_selected_variables
SD0503_T001_1hao | 2017 | 0.4532 | DB-J14-036-2006 | SC>0.3 | exact table group | 0.6 |  |  |  |  | 0.45 | 0.5 | 1.5 | 2 | original_selected_variables
SD0503_T002_2hao | 2017 | 0.5429 | DB-J14-036-2006 | SC>0.3 | SC>=0.5 assigned to the high-SC group because the table provides no third group | 0.6 |  |  |  |  | 0.45 | 0.5 | 1.5 | 2 | original_selected_variables
SD0503_T003_3hao | 2017 | 0.1627 | DB-J14-036-2006 | SC<=0.3 | exact table group | 0.6 | 0.55 | 0.6 | 1.5 | 2.3 | 0.55 | 0.6 | 1.5 | 2.3 | original_selected_variables
SD0503_T004_4hao | 2021 | 0.3771 | DB37/T 5155-2019 | SC>0.3 | exact table group | 0.4 | 0.35 | 0.45 | 1 | 1.6 | 0.35 | 0.45 | 1 | 1.6 | original_selected_variables
SD0503_T005_5hao | 2021 | 0.4148 | DB37/T 5155-2019 | SC>0.3 | exact table group | 0.4 |  |  |  |  | 0.35 | 0.45 | 1 | 1.6 | original_selected_variables
SD0504_T001_1hao | 2021 | 0.3695 | DB37/T 5155-2019 | SC>0.3 | exact table group | 0.4 | 0.35 | 0.45 | 1 | 1.6 | 0.35 | 0.45 | 1 | 1.6 | original_selected_variables
SD0504_T002_2hao | 2021 | 0.3807 | DB37/T 5155-2019 | SC>0.3 | exact table group | 0.4 | 0.35 | 0.45 | 1 | 1.6 | 0.35 | 0.45 | 1 | 1.6 | original_selected_variables
SD0504_T003_3hao | 2021 | 0.4328 | DB37/T 5155-2019 | SC>0.3 | exact table group | 0.4 |  |  |  |  | 0.35 | 0.45 | 1 | 1.6 | original_selected_variables
SD0504_T004_4hao | 2021 | 0.3078 | DB37/T 5155-2019 | SC>0.3 | exact table group | 0.4 | 0.35 | 0.45 | 1 | 1.6 | 0.35 | 0.45 | 1 | 1.6 | original_selected_variables
SD0504_T005_5hao | 2021 | 0.2874 | DB37/T 5155-2019 | SC<=0.3 | exact table group | 0.4 | 0.4 | 0.5 | 1 | 1.8 | 0.4 | 0.5 | 1 | 1.8 | original_selected_variables
SD0504_T006_6hao | 2021 | 0.4144 | DB37/T 5155-2019 | SC>0.3 | exact table group | 0.4 |  |  |  |  | 0.35 | 0.45 | 1 | 1.6 | original_selected_variables
SD0504_T007_7hao | 2011 | 0.2701 | DB-J14-036-2006 | SC<=0.3 | exact table group | 0.6 | 0.55 | 0.6 | 1.5 | 2.3 | 0.55 | 0.6 | 1.5 | 2.3 | original_selected_variables
SD0504_T008_8hao | 2011 | 0.4528 | DB-J14-036-2006 | SC>0.3 | exact table group | 0.6 |  |  |  |  | 0.45 | 0.5 | 1.5 | 2 | original_selected_variables
SD0505_T001_1hao | 2011 | 0.3037 | DB-J14-036-2006 | SC>0.3 | exact table group | 0.6 | 0.45 | 0.5 | 1.5 | 2 | 0.45 | 0.5 | 1.5 | 2 | original_selected_variables
SD0505_T002_2hao | 2016 | 0.7167 | DB-J14-036-2006 | SC>0.3 | SC>=0.5 assigned to the high-SC group because the table provides no third group | 0.6 |  |  |  |  | 0.45 | 0.5 | 1.5 | 2 | original_selected_variables
SD0505_T003_3hao | 2010 | 0.3205 | DB-J14-036-2006 | SC>0.3 | exact table group | 0.6 | 0.45 | 0.5 | 1.5 | 2 | 0.45 | 0.5 | 1.5 | 2 | original_selected_variables
SD0506_T001_1hao | 2010 | 0.3103 | DB-J14-036-2006 | SC>0.3 | exact table group | 0.6 | 0.45 | 0.5 | 1.5 | 2 | 0.45 | 0.5 | 1.5 | 2 | original_selected_variables
SD0507_T001_1hao | 2014 | 0.3053 | DB-J14-036-2006 | SC>0.3 | exact table group | 0.6 | 0.45 | 0.5 | 1.5 | 2 | 0.45 | 0.5 | 1.5 | 2 | original_selected_variables
SD0507_T002_2hao | 2014 | 0.3279 | DB-J14-036-2006 | SC>0.3 | exact table group | 0.6 | 0.45 | 0.5 | 1.5 | 2 | 0.45 | 0.5 | 1.5 | 2 | original_selected_variables
SD0508_T001_1hao | 2014 | 0.3722 | DB-J14-036-2006 | SC>0.3 | exact table group | 0.6 | 0.45 | 0.5 | 1.5 | 2 | 0.45 | 0.5 | 1.5 | 2 | original_selected_variables
SD0508_T002_2hao | 2014 | 0.5501 | DB-J14-036-2006 | SC>0.3 | SC>=0.5 assigned to the high-SC group because the table provides no third group | 0.6 |  |  |  |  | 0.45 | 0.5 | 1.5 | 2 | original_selected_variables
SD0508_T003_3hao | 2016 | 0.3346 | DB-J14-036-2006 | SC>0.3 | exact table group | 0.6 | 0.45 | 0.5 | 1.5 | 2 | 0.45 | 0.5 | 1.5 | 2 | original_selected_variables
SD0508_T004_4hao | 2016 | 0.3351 | DB-J14-036-2006 | SC>0.3 | exact table group | 0.6 | 0.45 | 0.5 | 1.5 | 2 | 0.45 | 0.5 | 1.5 | 2 | original_selected_variables
SD0509_T001_1hao | 2018 | 0.2996 | DB-J14-036-2006 | SC<=0.3 | exact table group | 0.6 | 0.55 | 0.6 | 1.5 | 2.3 | 0.55 | 0.6 | 1.5 | 2.3 | original_selected_variables
SD0509_T002_2hao | 2011 | 0.3489 | DB-J14-036-2006 | SC>0.3 | exact table group | 0.6 | 0.45 | 0.5 | 1.5 | 2 | 0.45 | 0.5 | 1.5 | 2 | original_selected_variables
SD0510_T001_1hao | 2019 | 0.2799 | DB37/T 5155-2019 | SC<=0.3 | exact table group | 0.4 | 0.4 | 0.5 | 1 | 1.8 | 0.4 | 0.5 | 1 | 1.8 | original_selected_variables
SD0511_T001_1hao | 2019 | 0.2891 | DB37/T 5155-2019 | SC<=0.3 | exact table group | 0.4 | 0.4 | 0.5 | 1 | 1.8 | 0.4 | 0.5 | 1 | 1.8 | original_selected_variables
SD0512_T001_1hao | 2019 | 0.2388 | DB37/T 5155-2019 | SC<=0.3 | exact table group | 0.4 | 0.4 | 0.5 | 1 | 1.8 | 0.4 | 0.5 | 1 | 1.8 | original_selected_variables
SD0512_T002_2hao | 2019 | 0.1946 | DB37/T 5155-2019 | SC<=0.3 | exact table group | 0.4 | 0.4 | 0.5 | 1 | 1.8 | 0.4 | 0.5 | 1 | 1.8 | original_selected_variables
SD0512_T003_3hao | 2015 | 0.5822 | DB-J14-036-2006 | SC>0.3 | SC>=0.5 assigned to the high-SC group because the table provides no third group | 0.6 |  |  |  |  | 0.45 | 0.5 | 1.5 | 2 | original_selected_variables
SD0512_T004_4hao | 2010 | 0.35 | DB-J14-036-2006 | SC>0.3 | exact table group | 0.6 | 0.45 | 0.5 | 1.5 | 2 | 0.45 | 0.5 | 1.5 | 2 | original_selected_variables
SD0513_T001_1hao | 2016 | 0.2576 | DB-J14-036-2006 | SC<=0.3 | exact table group | 0.6 | 0.55 | 0.6 | 1.5 | 2.3 | 0.55 | 0.6 | 1.5 | 2.3 | original_selected_variables
SD0514_T001_1hao | 2013 | 0.7556 | DB-J14-036-2006 | SC>0.3 | SC>=0.5 assigned to the high-SC group because the table provides no third group | 0.6 |  |  |  |  | 0.45 | 0.5 | 1.5 | 2 | original_selected_variables
SD0515_T001_1hao | 2019 | 0.5686 | DB37/T 5155-2019 | SC>0.3 | SC>=0.5 assigned to the high-SC group because the table provides no third group | 0.4 |  |  |  |  | 0.35 | 0.45 | 1 | 1.6 | original_selected_variables
SD0516_T001_1hao | 2014 | 0.3156 | DB-J14-036-2006 | SC>0.3 | exact table group | 0.6 | 0.45 | 0.5 | 1.5 | 2 | 0.45 | 0.5 | 1.5 | 2 | original_selected_variables
SD0517_T001_1hao | 2014 | 0.3134 | DB-J14-036-2006 | SC>0.3 | exact table group | 0.6 | 0.45 | 0.5 | 1.5 | 2 | 0.45 | 0.5 | 1.5 | 2 | original_selected_variables
SD0518_T001_1hao | 2012 | 0.3022 | DB-J14-036-2006 | SC>0.3 | exact table group | 0.6 | 0.45 | 0.5 | 1.5 | 2 | 0.45 | 0.5 | 1.5 | 2 | original_selected_variables
SD0518_T002_2hao | 2012 | 0.3203 | DB-J14-036-2006 | SC>0.3 | exact table group | 0.6 | 0.45 | 0.5 | 1.5 | 2 | 0.45 | 0.5 | 1.5 | 2 | original_selected_variables
SD0519_T001_1hao | 2010 | 0.4358 | DB-J14-036-2006 | SC>0.3 | exact table group | 0.6 |  |  |  |  | 0.45 | 0.5 | 1.5 | 2 | original_selected_variables
SD0519_T002_2hao | 2009 | 0.3054 | DB-J14-036-2006 | SC>0.3 | exact table group | 0.6 | 0.45 | 0.5 | 1.5 | 2 | 0.45 | 0.5 | 1.5 | 2 | original_selected_variables
SD0520_T001_1hao | 2009 | 0.306 | DB-J14-036-2006 | SC>0.3 | exact table group | 0.6 | 0.45 | 0.5 | 1.5 | 2 | 0.45 | 0.5 | 1.5 | 2 | original_selected_variables
SD0521_T001_1hao | 2009 | 0.2339 | DB-J14-036-2006 | SC<=0.3 | exact table group | 0.6 | 0.55 | 0.6 | 1.5 | 2.3 | 0.55 | 0.6 | 1.5 | 2.3 | original_selected_variables
SD0521_T002_2hao | 2009 | 0.3059 | DB-J14-036-2006 | SC>0.3 | exact table group | 0.6 | 0.45 | 0.5 | 1.5 | 2 | 0.45 | 0.5 | 1.5 | 2 | original_selected_variables
SD0521_T003_3hao | 2009 | 0.3291 | DB-J14-036-2006 | SC>0.3 | exact table group | 0.6 | 0.45 | 0.5 | 1.5 | 2 | 0.45 | 0.5 | 1.5 | 2 | original_selected_variables
SD0521_T004_4hao | 2011 | 0.276 | DB-J14-036-2006 | SC<=0.3 | exact table group | 0.6 | 0.55 | 0.6 | 1.5 | 2.3 | 0.55 | 0.6 | 1.5 | 2.3 | original_selected_variables
SD0521_T005_5hao | 2011 | 0.3755 | DB-J14-036-2006 | SC>0.3 | exact table group | 0.6 | 0.45 | 0.5 | 1.5 | 2 | 0.45 | 0.5 | 1.5 | 2 | original_selected_variables
SD0522_T001_1hao | 2011 | 0.3124 | DB-J14-036-2006 | SC>0.3 | exact table group | 0.6 | 0.45 | 0.5 | 1.5 | 2 | 0.45 | 0.5 | 1.5 | 2 | original_selected_variables
SD0522_T002_2hao | 2011 | 0.3263 | DB-J14-036-2006 | SC>0.3 | exact table group | 0.6 | 0.45 | 0.5 | 1.5 | 2 | 0.45 | 0.5 | 1.5 | 2 | original_selected_variables
SD0522_T003_3hao | 2011 | 0.2932 | DB-J14-036-2006 | SC<=0.3 | exact table group | 0.6 | 0.55 | 0.6 | 1.5 | 2.3 | 0.55 | 0.6 | 1.5 | 2.3 | original_selected_variables
SD0522_T004_4hao | 2014 | 0.3089 | DB-J14-036-2006 | SC>0.3 | exact table group | 0.6 | 0.45 | 0.5 | 1.5 | 2 | 0.45 | 0.5 | 1.5 | 2 | original_selected_variables
SD0522_T005_5hao | 2014 | 0.3888 | DB-J14-036-2006 | SC>0.3 | exact table group | 0.6 | 0.45 | 0.5 | 1.5 | 2 | 0.45 | 0.5 | 1.5 | 2 | original_selected_variables
SD0523_T001_1hao | 2014 | 0.6138 | DB-J14-036-2006 | SC>0.3 | SC>=0.5 assigned to the high-SC group because the table provides no third group | 0.6 |  |  |  |  | 0.45 | 0.5 | 1.5 | 2 | original_selected_variables
SD0523_T002_2hao | 2014 | 0.597 | DB-J14-036-2006 | SC>0.3 | SC>=0.5 assigned to the high-SC group because the table provides no third group | 0.6 |  |  |  |  | 0.45 | 0.5 | 1.5 | 2 | original_selected_variables
SD0523_T003_3hao | 2010 | 0.3449 | DB-J14-036-2006 | SC>0.3 | exact table group | 0.6 | 0.45 | 0.5 | 1.5 | 2 | 0.45 | 0.5 | 1.5 | 2 | original_selected_variables
SD0523_T004_4hao | 2010 | 0.3836 | DB-J14-036-2006 | SC>0.3 | exact table group | 0.6 | 0.45 | 0.5 | 1.5 | 2 | 0.45 | 0.5 | 1.5 | 2 | original_selected_variables
SD0524_T001_1hao | 2020 | 0.4562 | DB37/T 5155-2019 | SC>0.3 | exact table group | 0.4 |  |  |  |  | 0.35 | 0.45 | 1 | 1.6 | original_selected_variables
SD0524_T002_2hao | 2020 | 0.2437 | DB37/T 5155-2019 | SC<=0.3 | exact table group | 0.4 | 0.4 | 0.5 | 1 | 1.8 | 0.4 | 0.5 | 1 | 1.8 | original_selected_variables
SD0525_T001_1hao | 2005 | 0.3485 | JGJ26-86 | all_SC_default | old-standard default U-values used because JGJ26-86 high-SC cells are dash | 0.6 |  |  |  |  | 0.91 | 1.28 | 2 | 6.4 | original_selected_variables
SD0526_T001_1hao | 2005 | 0.3783 | JGJ26-86 | all_SC_default | old-standard default U-values used because JGJ26-86 high-SC cells are dash | 0.6 |  |  |  |  | 0.91 | 1.28 | 2 | 6.4 | original_selected_variables
SD0527_T001_1hao | 2005 | 0.3883 | JGJ26-86 | all_SC_default | old-standard default U-values used because JGJ26-86 high-SC cells are dash | 0.6 |  |  |  |  | 0.91 | 1.28 | 2 | 6.4 | original_selected_variables
SD0527_T002_2hao | 2012 | 0.1752 | DB-J14-036-2006 | SC<=0.3 | exact table group | 0.6 | 0.55 | 0.6 | 1.5 | 2.3 | 0.55 | 0.6 | 1.5 | 2.3 | original_selected_variables
SD0527_T003_3hao | 2015 | 0.2523 | DB-J14-036-2006 | SC<=0.3 | exact table group | 0.6 | 0.55 | 0.6 | 1.5 | 2.3 | 0.55 | 0.6 | 1.5 | 2.3 | original_selected_variables
SD0528_T001_1hao | 2016 | 0.3015 | DB-J14-036-2006 | SC>0.3 | exact table group | 0.6 | 0.45 | 0.5 | 1.5 | 2 | 0.45 | 0.5 | 1.5 | 2 | original_selected_variables
SD0529_T001_1hao | 2021 | 0.3196 | DB37/T 5155-2019 | SC>0.3 | exact table group | 0.4 | 0.35 | 0.45 | 1 | 1.6 | 0.35 | 0.45 | 1 | 1.6 | original_selected_variables
SD0530_T001_1hao | 2013 | 0.2563 | DB-J14-036-2006 | SC<=0.3 | exact table group | 0.6 | 0.55 | 0.6 | 1.5 | 2.3 | 0.55 | 0.6 | 1.5 | 2.3 | original_selected_variables
SD0531_T001_1hao | 2013 | 0.3214 | DB-J14-036-2006 | SC>0.3 | exact table group | 0.6 | 0.45 | 0.5 | 1.5 | 2 | 0.45 | 0.5 | 1.5 | 2 | original_selected_variables
SD0532_T001_1hao | 2013 | 0.3391 | DB-J14-036-2006 | SC>0.3 | exact table group | 0.6 | 0.45 | 0.5 | 1.5 | 2 | 0.45 | 0.5 | 1.5 | 2 | original_selected_variables
SD0532_T002_2hao | 2013 | 0.2952 | DB-J14-036-2006 | SC<=0.3 | exact table group | 0.6 | 0.55 | 0.6 | 1.5 | 2.3 | 0.55 | 0.6 | 1.5 | 2.3 | original_selected_variables
SD0532_T003_3hao | 2002 | 0.276 | JGJ26-86 | all_SC_default | exact table group | 0.6 | 0.91 | 1.28 | 2 | 6.4 | 0.91 | 1.28 | 2 | 6.4 | original_selected_variables
SD0532_T004_4hao | 2002 | 0.2397 | JGJ26-86 | all_SC_default | exact table group | 0.6 | 0.91 | 1.28 | 2 | 6.4 | 0.91 | 1.28 | 2 | 6.4 | original_selected_variables
SD0533_T001_1hao | 2002 | 0.2321 | JGJ26-86 | all_SC_default | exact table group | 0.6 | 0.91 | 1.28 | 2 | 6.4 | 0.91 | 1.28 | 2 | 6.4 | original_selected_variables
SD0533_T002_2hao | 2002 | 0.4514 | JGJ26-86 | all_SC_default | old-standard default U-values used because JGJ26-86 high-SC cells are dash | 0.6 |  |  |  |  | 0.91 | 1.28 | 2 | 6.4 | original_selected_variables
SD0533_T003_3hao | 2002 | 0.2814 | JGJ26-86 | all_SC_default | exact table group | 0.6 | 0.91 | 1.28 | 2 | 6.4 | 0.91 | 1.28 | 2 | 6.4 | original_selected_variables
SD0533_T004_4hao | 2002 | 0.4459 | JGJ26-86 | all_SC_default | old-standard default U-values used because JGJ26-86 high-SC cells are dash | 0.6 |  |  |  |  | 0.91 | 1.28 | 2 | 6.4 | original_selected_variables
SD0533_T005_5hao | 2002 | 0.247 | JGJ26-86 | all_SC_default | exact table group | 0.6 | 0.91 | 1.28 | 2 | 6.4 | 0.91 | 1.28 | 2 | 6.4 | original_selected_variables
SD0533_T006_6hao | 2006 | 0.4763 | DB-J14-036-2006 | SC>0.3 | exact table group | 0.6 |  |  |  |  | 0.45 | 0.5 | 1.5 | 2 | original_selected_variables
SD0533_T007_7hao | 2006 | 0.4061 | DB-J14-036-2006 | SC>0.3 | exact table group | 0.6 |  |  |  |  | 0.45 | 0.5 | 1.5 | 2 | original_selected_variables
SD0534_T001_1hao | 2006 | 0.5024 | DB-J14-036-2006 | SC>0.3 | SC>=0.5 assigned to the high-SC group because the table provides no third group | 0.6 |  |  |  |  | 0.45 | 0.5 | 1.5 | 2 | original_selected_variables
SD0534_T002_2hao | 2006 | 0.5317 | DB-J14-036-2006 | SC>0.3 | SC>=0.5 assigned to the high-SC group because the table provides no third group | 0.6 |  |  |  |  | 0.45 | 0.5 | 1.5 | 2 | original_selected_variables
SD0534_T003_3hao | 2006 | 0.4478 | DB-J14-036-2006 | SC>0.3 | exact table group | 0.6 |  |  |  |  | 0.45 | 0.5 | 1.5 | 2 | original_selected_variables
SD0534_T004_4hao | 2006 | 0.4755 | DB-J14-036-2006 | SC>0.3 | exact table group | 0.6 |  |  |  |  | 0.45 | 0.5 | 1.5 | 2 | original_selected_variables
SD0534_T005_5hao | 2006 | 0.314 | DB-J14-036-2006 | SC>0.3 | exact table group | 0.6 | 0.45 | 0.5 | 1.5 | 2 | 0.45 | 0.5 | 1.5 | 2 | original_selected_variables
SD0534_T006_6hao | 2006 | 0.2844 | DB-J14-036-2006 | SC<=0.3 | exact table group | 0.6 | 0.55 | 0.6 | 1.5 | 2.3 | 0.55 | 0.6 | 1.5 | 2.3 | original_selected_variables
SD0534_T007_7hao | 2006 | 0.4807 | DB-J14-036-2006 | SC>0.3 | exact table group | 0.6 |  |  |  |  | 0.45 | 0.5 | 1.5 | 2 | original_selected_variables
SD0534_T008_8hao | 2006 | 0.4394 | DB-J14-036-2006 | SC>0.3 | exact table group | 0.6 |  |  |  |  | 0.45 | 0.5 | 1.5 | 2 | original_selected_variables
SD0534_T009_9hao | 2006 | 0.3341 | DB-J14-036-2006 | SC>0.3 | exact table group | 0.6 | 0.45 | 0.5 | 1.5 | 2 | 0.45 | 0.5 | 1.5 | 2 | original_selected_variables
SD0534_T010_10hao | 2006 | 0.218 | DB-J14-036-2006 | SC<=0.3 | exact table group | 0.6 | 0.55 | 0.6 | 1.5 | 2.3 | 0.55 | 0.6 | 1.5 | 2.3 | original_selected_variables
SD0534_T011_11hao | 2006 | 0.3207 | DB-J14-036-2006 | SC>0.3 | exact table group | 0.6 | 0.45 | 0.5 | 1.5 | 2 | 0.45 | 0.5 | 1.5 | 2 | original_selected_variables
SD0534_T012_12hao | 2006 | 0.3556 | DB-J14-036-2006 | SC>0.3 | exact table group | 0.6 | 0.45 | 0.5 | 1.5 | 2 | 0.45 | 0.5 | 1.5 | 2 | original_selected_variables
SD0534_T013_13hao | 2010 | 0.3323 | DB-J14-036-2006 | SC>0.3 | exact table group | 0.6 | 0.45 | 0.5 | 1.5 | 2 | 0.45 | 0.5 | 1.5 | 2 | original_selected_variables
SD0534_T014_14hao | 2010 | 0.4142 | DB-J14-036-2006 | SC>0.3 | exact table group | 0.6 |  |  |  |  | 0.45 | 0.5 | 1.5 | 2 | original_selected_variables
SD0535_T001_1hao | 2010 | 0.2907 | DB-J14-036-2006 | SC<=0.3 | exact table group | 0.6 | 0.55 | 0.6 | 1.5 | 2.3 | 0.55 | 0.6 | 1.5 | 2.3 | original_selected_variables
SD0535_T002_2hao | 2010 | 0.3781 | DB-J14-036-2006 | SC>0.3 | exact table group | 0.6 | 0.45 | 0.5 | 1.5 | 2 | 0.45 | 0.5 | 1.5 | 2 | original_selected_variables
SD0535_T003_3hao | 2010 | 0.2979 | DB-J14-036-2006 | SC<=0.3 | exact table group | 0.6 | 0.55 | 0.6 | 1.5 | 2.3 | 0.55 | 0.6 | 1.5 | 2.3 | original_selected_variables
SD0535_T004_4hao | 2008 | 0.2886 | DB-J14-036-2006 | SC<=0.3 | exact table group | 0.6 | 0.55 | 0.6 | 1.5 | 2.3 | 0.55 | 0.6 | 1.5 | 2.3 | original_selected_variables
SD0535_T005_5hao | 2013 | 0.5345 | DB-J14-036-2006 | SC>0.3 | SC>=0.5 assigned to the high-SC group because the table provides no third group | 0.6 |  |  |  |  | 0.45 | 0.5 | 1.5 | 2 | original_selected_variables
SD0536_T001_1hao | 2013 | 0.3321 | DB-J14-036-2006 | SC>0.3 | exact table group | 0.6 | 0.45 | 0.5 | 1.5 | 2 | 0.45 | 0.5 | 1.5 | 2 | original_selected_variables
SD0537_T001_1hao | 2013 | 0.4517 | DB-J14-036-2006 | SC>0.3 | exact table group | 0.6 |  |  |  |  | 0.45 | 0.5 | 1.5 | 2 | original_selected_variables
SD0537_T002_2hao | 2012 | 0.2823 | DB-J14-036-2006 | SC<=0.3 | exact table group | 0.6 | 0.55 | 0.6 | 1.5 | 2.3 | 0.55 | 0.6 | 1.5 | 2.3 | original_selected_variables
SD0537_T003_3hao | 2007 | 0.3658 | DB-J14-036-2006 | SC>0.3 | exact table group | 0.6 | 0.45 | 0.5 | 1.5 | 2 | 0.45 | 0.5 | 1.5 | 2 | original_selected_variables
SD0538_T001_1hao | 2009 | 0.2437 | DB-J14-036-2006 | SC<=0.3 | exact table group | 0.6 | 0.55 | 0.6 | 1.5 | 2.3 | 0.55 | 0.6 | 1.5 | 2.3 | original_selected_variables
SD0539_T001_1hao | 2025 | 0.2749 | DB37/T 5155-2025 | SC<=0.3 | exact table group | 0.35 | 0.15 | 0.42 | 1 | 1.4 | 0.15 | 0.42 | 1 | 1.4 | original_selected_variables
SD0540_T001_1hao | 2025 | 0.3162 | DB37/T 5155-2025 | SC>0.3 | exact table group | 0.45 | 0.15 | 0.37 | 1 | 1.3 | 0.15 | 0.37 | 1 | 1.3 | original_selected_variables
SD0541_T001_1hao | 2025 | 0.3881 | DB37/T 5155-2025 | SC>0.3 | exact table group | 0.45 | 0.15 | 0.37 | 1 | 1.3 | 0.15 | 0.37 | 1 | 1.3 | original_selected_variables
SD0541_T002_2hao | 2025 | 0.2276 | DB37/T 5155-2025 | SC<=0.3 | exact table group | 0.35 | 0.15 | 0.42 | 1 | 1.4 | 0.15 | 0.42 | 1 | 1.4 | original_selected_variables
SD0541_T003_3hao | 2025 | 0.3311 | DB37/T 5155-2025 | SC>0.3 | exact table group | 0.45 | 0.15 | 0.37 | 1 | 1.3 | 0.15 | 0.37 | 1 | 1.3 | original_selected_variables
SD0541_T004_4hao | 2025 | 0.3386 | DB37/T 5155-2025 | SC>0.3 | exact table group | 0.45 | 0.15 | 0.37 | 1 | 1.3 | 0.15 | 0.37 | 1 | 1.3 | original_selected_variables
SD0541_T005_5hao | 2025 | 0.3152 | DB37/T 5155-2025 | SC>0.3 | exact table group | 0.45 | 0.15 | 0.37 | 1 | 1.3 | 0.15 | 0.37 | 1 | 1.3 | original_selected_variables
SD0541_T006_6hao | 2025 | 0.3413 | DB37/T 5155-2025 | SC>0.3 | exact table group | 0.45 | 0.15 | 0.37 | 1 | 1.3 | 0.15 | 0.37 | 1 | 1.3 | original_selected_variables
SD0541_T007_7hao | 2025 | 0.3175 | DB37/T 5155-2025 | SC>0.3 | exact table group | 0.45 | 0.15 | 0.37 | 1 | 1.3 | 0.15 | 0.37 | 1 | 1.3 | original_selected_variables
SD0541_T008_8hao | 2025 | 0.3498 | DB37/T 5155-2025 | SC>0.3 | exact table group | 0.45 | 0.15 | 0.37 | 1 | 1.3 | 0.15 | 0.37 | 1 | 1.3 | original_selected_variables
SD0541_T009_9hao | 2025 | 0.3327 | DB37/T 5155-2025 | SC>0.3 | exact table group | 0.45 | 0.15 | 0.37 | 1 | 1.3 | 0.15 | 0.37 | 1 | 1.3 | original_selected_variables
SD0541_T010_10hao | 2025 | 0.2871 | DB37/T 5155-2025 | SC<=0.3 | exact table group | 0.35 | 0.15 | 0.42 | 1 | 1.4 | 0.15 | 0.42 | 1 | 1.4 | original_selected_variables
SD0541_T011_11hao | 2025 | 0.282 | DB37/T 5155-2025 | SC<=0.3 | exact table group | 0.35 | 0.15 | 0.42 | 1 | 1.4 | 0.15 | 0.42 | 1 | 1.4 | original_selected_variables
SD0541_T012_12hao | 2025 | 0.3588 | DB37/T 5155-2025 | SC>0.3 | exact table group | 0.45 | 0.15 | 0.37 | 1 | 1.3 | 0.15 | 0.37 | 1 | 1.3 | original_selected_variables
SD0541_T013_13hao | 2018 | 0.3093 | DB-J14-036-2006 | SC>0.3 | exact table group | 0.6 | 0.45 | 0.5 | 1.5 | 2 | 0.45 | 0.5 | 1.5 | 2 | original_selected_variables
SD0541_T014_14hao | 2018 | 0.4273 | DB-J14-036-2006 | SC>0.3 | exact table group | 0.6 |  |  |  |  | 0.45 | 0.5 | 1.5 | 2 | original_selected_variables
SD0542_T001_1hao | 2018 | 0.4369 | DB-J14-036-2006 | SC>0.3 | exact table group | 0.6 |  |  |  |  | 0.45 | 0.5 | 1.5 | 2 | original_selected_variables
SD0542_T002_2hao | 2012 | 0.3183 | DB-J14-036-2006 | SC>0.3 | exact table group | 0.6 | 0.45 | 0.5 | 1.5 | 2 | 0.45 | 0.5 | 1.5 | 2 | original_selected_variables
SD0542_T003_3hao | 2012 | 0.3577 | DB-J14-036-2006 | SC>0.3 | exact table group | 0.6 | 0.45 | 0.5 | 1.5 | 2 | 0.45 | 0.5 | 1.5 | 2 | original_selected_variables
SD0543_T001_1hao | 2012 | 0.3181 | DB-J14-036-2006 | SC>0.3 | exact table group | 0.6 | 0.45 | 0.5 | 1.5 | 2 | 0.45 | 0.5 | 1.5 | 2 | original_selected_variables
SD0543_T002_2hao | 2015 | 0.2919 | DB-J14-036-2006 | SC<=0.3 | exact table group | 0.6 | 0.55 | 0.6 | 1.5 | 2.3 | 0.55 | 0.6 | 1.5 | 2.3 | original_selected_variables
SD0543_T003_3hao | 2015 | 0.3984 | DB-J14-036-2006 | SC>0.3 | exact table group | 0.6 | 0.45 | 0.5 | 1.5 | 2 | 0.45 | 0.5 | 1.5 | 2 | original_selected_variables
SD0544_T001_1hao | 2015 | 0.4723 | DB-J14-036-2006 | SC>0.3 | exact table group | 0.6 |  |  |  |  | 0.45 | 0.5 | 1.5 | 2 | original_selected_variables
SD0544_T002_2hao | 2015 | 0.4489 | DB-J14-036-2006 | SC>0.3 | exact table group | 0.6 |  |  |  |  | 0.45 | 0.5 | 1.5 | 2 | original_selected_variables
SD0544_T003_3hao | 2015 | 0.4979 | DB-J14-036-2006 | SC>0.3 | exact table group | 0.6 |  |  |  |  | 0.45 | 0.5 | 1.5 | 2 | original_selected_variables
SD0544_T004_4hao | 2011 | 0.6031 | DB-J14-036-2006 | SC>0.3 | SC>=0.5 assigned to the high-SC group because the table provides no third group | 0.6 |  |  |  |  | 0.45 | 0.5 | 1.5 | 2 | original_selected_variables
SD0544_T005_5hao | 2010 | 0.3812 | DB-J14-036-2006 | SC>0.3 | exact table group | 0.6 | 0.45 | 0.5 | 1.5 | 2 | 0.45 | 0.5 | 1.5 | 2 | original_selected_variables
SD0545_T001_1hao | 2013 | 0.3633 | DB-J14-036-2006 | SC>0.3 | exact table group | 0.6 | 0.45 | 0.5 | 1.5 | 2 | 0.45 | 0.5 | 1.5 | 2 | original_selected_variables
SD0546_T001_1hao | 2018 | 0.4267 | DB-J14-036-2006 | SC>0.3 | exact table group | 0.6 |  |  |  |  | 0.45 | 0.5 | 1.5 | 2 | original_selected_variables
SD0547_T001_1hao | 2017 | 0.6004 | DB-J14-036-2006 | SC>0.3 | SC>=0.5 assigned to the high-SC group because the table provides no third group | 0.6 |  |  |  |  | 0.45 | 0.5 | 1.5 | 2 | original_selected_variables
SD0548_T001_1hao | 2012 | 0.5024 | DB-J14-036-2006 | SC>0.3 | SC>=0.5 assigned to the high-SC group because the table provides no third group | 0.6 |  |  |  |  | 0.45 | 0.5 | 1.5 | 2 | original_selected_variables
SD0549_T001_1hao | 2012 | 0.4876 | DB-J14-036-2006 | SC>0.3 | exact table group | 0.6 |  |  |  |  | 0.45 | 0.5 | 1.5 | 2 | original_selected_variables
SD0550_T001_1hao | 2012 | 0.4873 | DB-J14-036-2006 | SC>0.3 | exact table group | 0.6 |  |  |  |  | 0.45 | 0.5 | 1.5 | 2 | original_selected_variables
SD0550_T002_2hao | 2012 | 0.4874 | DB-J14-036-2006 | SC>0.3 | exact table group | 0.6 |  |  |  |  | 0.45 | 0.5 | 1.5 | 2 | original_selected_variables
SD0550_T003_3hao | 2012 | 0.4661 | DB-J14-036-2006 | SC>0.3 | exact table group | 0.6 |  |  |  |  | 0.45 | 0.5 | 1.5 | 2 | original_selected_variables
SD0550_T004_4hao | 2014 | 0.3711 | DB-J14-036-2006 | SC>0.3 | exact table group | 0.6 | 0.45 | 0.5 | 1.5 | 2 | 0.45 | 0.5 | 1.5 | 2 | original_selected_variables
SD0550_T005_5hao | 2012 | 0.3335 | DB-J14-036-2006 | SC>0.3 | exact table group | 0.6 | 0.45 | 0.5 | 1.5 | 2 | 0.45 | 0.5 | 1.5 | 2 | original_selected_variables
SD0551_T001_1hao | 2011 | 0.6415 | DB-J14-036-2006 | SC>0.3 | SC>=0.5 assigned to the high-SC group because the table provides no third group | 0.6 |  |  |  |  | 0.45 | 0.5 | 1.5 | 2 | original_selected_variables
SD0552_T001_1hao | 2013 | 0.3854 | DB-J14-036-2006 | SC>0.3 | exact table group | 0.6 | 0.45 | 0.5 | 1.5 | 2 | 0.45 | 0.5 | 1.5 | 2 | original_selected_variables
SD0553_T001_1hao | 2013 | 0.3119 | DB-J14-036-2006 | SC>0.3 | exact table group | 0.6 | 0.45 | 0.5 | 1.5 | 2 | 0.45 | 0.5 | 1.5 | 2 | original_selected_variables
SD0554_T001_1hao | 2010 | 0.6072 | DB-J14-036-2006 | SC>0.3 | SC>=0.5 assigned to the high-SC group because the table provides no third group | 0.6 |  |  |  |  | 0.45 | 0.5 | 1.5 | 2 | original_selected_variables
SD0554_T002_2hao | 2012 | 0.4383 | DB-J14-036-2006 | SC>0.3 | exact table group | 0.6 |  |  |  |  | 0.45 | 0.5 | 1.5 | 2 | original_selected_variables
SD0555_T001_1hao | 2012 | 0.5155 | DB-J14-036-2006 | SC>0.3 | SC>=0.5 assigned to the high-SC group because the table provides no third group | 0.6 |  |  |  |  | 0.45 | 0.5 | 1.5 | 2 | original_selected_variables
SD0556_T001_1hao | 2019 | 0.4073 | DB37/T 5155-2019 | SC>0.3 | exact table group | 0.4 |  |  |  |  | 0.35 | 0.45 | 1 | 1.6 | original_selected_variables
SD0556_T002_2hao | 2011 | 0.5799 | DB-J14-036-2006 | SC>0.3 | SC>=0.5 assigned to the high-SC group because the table provides no third group | 0.6 |  |  |  |  | 0.45 | 0.5 | 1.5 | 2 | original_selected_variables
SD0557_T001_1hao | 2014 | 0.5391 | DB-J14-036-2006 | SC>0.3 | SC>=0.5 assigned to the high-SC group because the table provides no third group | 0.6 |  |  |  |  | 0.45 | 0.5 | 1.5 | 2 | original_selected_variables
SD0558_T001_1hao | 2014 | 0.5801 | DB-J14-036-2006 | SC>0.3 | SC>=0.5 assigned to the high-SC group because the table provides no third group | 0.6 |  |  |  |  | 0.45 | 0.5 | 1.5 | 2 | original_selected_variables
SD0559_T001_1hao | 2010 | 0.3364 | DB-J14-036-2006 | SC>0.3 | exact table group | 0.6 | 0.45 | 0.5 | 1.5 | 2 | 0.45 | 0.5 | 1.5 | 2 | original_selected_variables
SD0559_T002_2hao | 2013 | 0.3035 | DB-J14-036-2006 | SC>0.3 | exact table group | 0.6 | 0.45 | 0.5 | 1.5 | 2 | 0.45 | 0.5 | 1.5 | 2 | original_selected_variables
SD0560_T001_1hao | 2018 | 0.2955 | DB-J14-036-2006 | SC<=0.3 | exact table group | 0.6 | 0.55 | 0.6 | 1.5 | 2.3 | 0.55 | 0.6 | 1.5 | 2.3 | original_selected_variables
SD0561_T001_1hao | 2018 | 0.3127 | DB-J14-036-2006 | SC>0.3 | exact table group | 0.6 | 0.45 | 0.5 | 1.5 | 2 | 0.45 | 0.5 | 1.5 | 2 | original_selected_variables
SD0562_T001_1hao | 2018 | 0.4111 | DB-J14-036-2006 | SC>0.3 | exact table group | 0.6 |  |  |  |  | 0.45 | 0.5 | 1.5 | 2 | original_selected_variables
SD0562_T002_2hao | 2018 | 0.3626 | DB-J14-036-2006 | SC>0.3 | exact table group | 0.6 | 0.45 | 0.5 | 1.5 | 2 | 0.45 | 0.5 | 1.5 | 2 | original_selected_variables
SD0562_T003_3hao | 2011 | 0.303 | DB-J14-036-2006 | SC>0.3 | exact table group | 0.6 | 0.45 | 0.5 | 1.5 | 2 | 0.45 | 0.5 | 1.5 | 2 | original_selected_variables
SD0562_T004_4hao | 2019 | 0.461 | DB37/T 5155-2019 | SC>0.3 | exact table group | 0.4 |  |  |  |  | 0.35 | 0.45 | 1 | 1.6 | original_selected_variables
SD0563_T001_1hao | 2016 | 0.367 | DB-J14-036-2006 | SC>0.3 | exact table group | 0.6 | 0.45 | 0.5 | 1.5 | 2 | 0.45 | 0.5 | 1.5 | 2 | original_selected_variables
SD0564_T001_1hao | 2016 | 0.3155 | DB-J14-036-2006 | SC>0.3 | exact table group | 0.6 | 0.45 | 0.5 | 1.5 | 2 | 0.45 | 0.5 | 1.5 | 2 | original_selected_variables
SD0565_T001_1hao | 2016 | 0.3616 | DB-J14-036-2006 | SC>0.3 | exact table group | 0.6 | 0.45 | 0.5 | 1.5 | 2 | 0.45 | 0.5 | 1.5 | 2 | original_selected_variables
SD0565_T002_2hao | 2016 | 0.3789 | DB-J14-036-2006 | SC>0.3 | exact table group | 0.6 | 0.45 | 0.5 | 1.5 | 2 | 0.45 | 0.5 | 1.5 | 2 | original_selected_variables
SD0565_T003_3hao | 2016 | 0.3724 | DB-J14-036-2006 | SC>0.3 | exact table group | 0.6 | 0.45 | 0.5 | 1.5 | 2 | 0.45 | 0.5 | 1.5 | 2 | original_selected_variables
SD0565_T004_4hao | 2016 | 0.3788 | DB-J14-036-2006 | SC>0.3 | exact table group | 0.6 | 0.45 | 0.5 | 1.5 | 2 | 0.45 | 0.5 | 1.5 | 2 | original_selected_variables
SD0565_T005_5hao | 2016 | 0.3767 | DB-J14-036-2006 | SC>0.3 | exact table group | 0.6 | 0.45 | 0.5 | 1.5 | 2 | 0.45 | 0.5 | 1.5 | 2 | original_selected_variables
SD0565_T006_6hao | 2012 | 0.3789 | DB-J14-036-2006 | SC>0.3 | exact table group | 0.6 | 0.45 | 0.5 | 1.5 | 2 | 0.45 | 0.5 | 1.5 | 2 | original_selected_variables
SD0565_T007_7hao | 2012 | 0.4248 | DB-J14-036-2006 | SC>0.3 | exact table group | 0.6 |  |  |  |  | 0.45 | 0.5 | 1.5 | 2 | original_selected_variables
SD0566_T001_1hao | 2012 | 0.3068 | DB-J14-036-2006 | SC>0.3 | exact table group | 0.6 | 0.45 | 0.5 | 1.5 | 2 | 0.45 | 0.5 | 1.5 | 2 | original_selected_variables
SD0566_T002_2hao | 2012 | 0.3852 | DB-J14-036-2006 | SC>0.3 | exact table group | 0.6 | 0.45 | 0.5 | 1.5 | 2 | 0.45 | 0.5 | 1.5 | 2 | original_selected_variables
SD0566_T003_3hao | 2010 | 0.3614 | DB-J14-036-2006 | SC>0.3 | exact table group | 0.6 | 0.45 | 0.5 | 1.5 | 2 | 0.45 | 0.5 | 1.5 | 2 | original_selected_variables
SD0566_T004_4hao | 2010 | 0.3614 | DB-J14-036-2006 | SC>0.3 | exact table group | 0.6 | 0.45 | 0.5 | 1.5 | 2 | 0.45 | 0.5 | 1.5 | 2 | original_selected_variables
SD0567_T001_1hao | 2017 | 0.681 | DB-J14-036-2006 | SC>0.3 | SC>=0.5 assigned to the high-SC group because the table provides no third group | 0.6 |  |  |  |  | 0.45 | 0.5 | 1.5 | 2 | original_selected_variables
SD0567_T002_2hao | 2020 | 0.5074 | DB37/T 5155-2019 | SC>0.3 | SC>=0.5 assigned to the high-SC group because the table provides no third group | 0.4 |  |  |  |  | 0.35 | 0.45 | 1 | 1.6 | original_selected_variables
SD0568_T001_1hao | 2019 | 0.3636 | DB37/T 5155-2019 | SC>0.3 | exact table group | 0.4 | 0.35 | 0.45 | 1 | 1.6 | 0.35 | 0.45 | 1 | 1.6 | original_selected_variables
SD0569_T001_1hao | 2019 | 0.3637 | DB37/T 5155-2019 | SC>0.3 | exact table group | 0.4 | 0.35 | 0.45 | 1 | 1.6 | 0.35 | 0.45 | 1 | 1.6 | original_selected_variables
SD0570_T001_1hao | 2019 | 0.284 | DB37/T 5155-2019 | SC<=0.3 | exact table group | 0.4 | 0.4 | 0.5 | 1 | 1.8 | 0.4 | 0.5 | 1 | 1.8 | original_selected_variables
SD0570_T002_2hao | 2013 | 0.6184 | DB-J14-036-2006 | SC>0.3 | SC>=0.5 assigned to the high-SC group because the table provides no third group | 0.6 |  |  |  |  | 0.45 | 0.5 | 1.5 | 2 | original_selected_variables
SD0570_T003_3hao | 2011 | 0.4792 | DB-J14-036-2006 | SC>0.3 | exact table group | 0.6 |  |  |  |  | 0.45 | 0.5 | 1.5 | 2 | original_selected_variables
SD0571_T001_1hao | 2011 | 0.4433 | DB-J14-036-2006 | SC>0.3 | exact table group | 0.6 |  |  |  |  | 0.45 | 0.5 | 1.5 | 2 | original_selected_variables
SD0572_T001_1hao | 2010 | 0.3338 | DB-J14-036-2006 | SC>0.3 | exact table group | 0.6 | 0.45 | 0.5 | 1.5 | 2 | 0.45 | 0.5 | 1.5 | 2 | original_selected_variables
SD0572_T002_2hao | 2010 | 0.3096 | DB-J14-036-2006 | SC>0.3 | exact table group | 0.6 | 0.45 | 0.5 | 1.5 | 2 | 0.45 | 0.5 | 1.5 | 2 | original_selected_variables
SD0573_T001_1hao | 2010 | 0.308 | DB-J14-036-2006 | SC>0.3 | exact table group | 0.6 | 0.45 | 0.5 | 1.5 | 2 | 0.45 | 0.5 | 1.5 | 2 | original_selected_variables
SD0573_T002_2hao | 2010 | 0.2968 | DB-J14-036-2006 | SC<=0.3 | exact table group | 0.6 | 0.55 | 0.6 | 1.5 | 2.3 | 0.55 | 0.6 | 1.5 | 2.3 | original_selected_variables
SD0573_T003_3hao | 2010 | 0.3602 | DB-J14-036-2006 | SC>0.3 | exact table group | 0.6 | 0.45 | 0.5 | 1.5 | 2 | 0.45 | 0.5 | 1.5 | 2 | original_selected_variables
SD0573_T004_4hao | 2019 | 0.3211 | DB37/T 5155-2019 | SC>0.3 | exact table group | 0.4 | 0.35 | 0.45 | 1 | 1.6 | 0.35 | 0.45 | 1 | 1.6 | original_selected_variables
SD0573_T005_5hao | 2020 | 0.2225 | DB37/T 5155-2019 | SC<=0.3 | exact table group | 0.4 | 0.4 | 0.5 | 1 | 1.8 | 0.4 | 0.5 | 1 | 1.8 | original_selected_variables
SD0574_T001_1hao | 2020 | 0.2041 | DB37/T 5155-2019 | SC<=0.3 | exact table group | 0.4 | 0.4 | 0.5 | 1 | 1.8 | 0.4 | 0.5 | 1 | 1.8 | original_selected_variables
SD0575_T001_1hao | 2020 | 0.277 | DB37/T 5155-2019 | SC<=0.3 | exact table group | 0.4 | 0.4 | 0.5 | 1 | 1.8 | 0.4 | 0.5 | 1 | 1.8 | original_selected_variables
SD0575_T002_2hao | 2015 | 0.3919 | DB-J14-036-2006 | SC>0.3 | exact table group | 0.6 | 0.45 | 0.5 | 1.5 | 2 | 0.45 | 0.5 | 1.5 | 2 | original_selected_variables
SD0575_T003_3hao | 2015 | 0.4632 | DB-J14-036-2006 | SC>0.3 | exact table group | 0.6 |  |  |  |  | 0.45 | 0.5 | 1.5 | 2 | original_selected_variables
SD0576_T001_1hao | 2015 | 0.4522 | DB-J14-036-2006 | SC>0.3 | exact table group | 0.6 |  |  |  |  | 0.45 | 0.5 | 1.5 | 2 | original_selected_variables
SD0576_T002_2hao | 2015 | 0.5162 | DB-J14-036-2006 | SC>0.3 | SC>=0.5 assigned to the high-SC group because the table provides no third group | 0.6 |  |  |  |  | 0.45 | 0.5 | 1.5 | 2 | original_selected_variables
SD0576_T003_3hao | 2015 | 0.4196 | DB-J14-036-2006 | SC>0.3 | exact table group | 0.6 |  |  |  |  | 0.45 | 0.5 | 1.5 | 2 | original_selected_variables
SD0576_T004_4hao | 2015 | 0.485 | DB-J14-036-2006 | SC>0.3 | exact table group | 0.6 |  |  |  |  | 0.45 | 0.5 | 1.5 | 2 | original_selected_variables
SD0576_T005_5hao | 2015 | 0.4217 | DB-J14-036-2006 | SC>0.3 | exact table group | 0.6 |  |  |  |  | 0.45 | 0.5 | 1.5 | 2 | original_selected_variables
SD0576_T006_6hao | 2011 | 0.3187 | DB-J14-036-2006 | SC>0.3 | exact table group | 0.6 | 0.45 | 0.5 | 1.5 | 2 | 0.45 | 0.5 | 1.5 | 2 | original_selected_variables
SD0576_T007_7hao | 2011 | 0.2912 | DB-J14-036-2006 | SC<=0.3 | exact table group | 0.6 | 0.55 | 0.6 | 1.5 | 2.3 | 0.55 | 0.6 | 1.5 | 2.3 | original_selected_variables
SD0577_T001_1hao | 2012 | 0.3086 | DB-J14-036-2006 | SC>0.3 | exact table group | 0.6 | 0.45 | 0.5 | 1.5 | 2 | 0.45 | 0.5 | 1.5 | 2 | original_selected_variables
SD0577_T002_2hao | 2011 | 0.5536 | DB-J14-036-2006 | SC>0.3 | SC>=0.5 assigned to the high-SC group because the table provides no third group | 0.6 |  |  |  |  | 0.45 | 0.5 | 1.5 | 2 | original_selected_variables
SD0578_T001_1hao | 2011 | 0.5932 | DB-J14-036-2006 | SC>0.3 | SC>=0.5 assigned to the high-SC group because the table provides no third group | 0.6 |  |  |  |  | 0.45 | 0.5 | 1.5 | 2 | original_selected_variables
SD0579_T001_1hao | 2011 | 0.5386 | DB-J14-036-2006 | SC>0.3 | SC>=0.5 assigned to the high-SC group because the table provides no third group | 0.6 |  |  |  |  | 0.45 | 0.5 | 1.5 | 2 | original_selected_variables
SD0579_T002_2hao | 2011 | 0.5126 | DB-J14-036-2006 | SC>0.3 | SC>=0.5 assigned to the high-SC group because the table provides no third group | 0.6 |  |  |  |  | 0.45 | 0.5 | 1.5 | 2 | original_selected_variables
SD0579_T003_3hao | 2010 | 0.3435 | DB-J14-036-2006 | SC>0.3 | exact table group | 0.6 | 0.45 | 0.5 | 1.5 | 2 | 0.45 | 0.5 | 1.5 | 2 | original_selected_variables
SD0579_T004_4hao | 2010 | 0.4314 | DB-J14-036-2006 | SC>0.3 | exact table group | 0.6 |  |  |  |  | 0.45 | 0.5 | 1.5 | 2 | original_selected_variables
SD0580_T001_1hao | 2010 | 0.3886 | DB-J14-036-2006 | SC>0.3 | exact table group | 0.6 | 0.45 | 0.5 | 1.5 | 2 | 0.45 | 0.5 | 1.5 | 2 | original_selected_variables
SD0580_T002_2hao | 2010 | 0.3583 | DB-J14-036-2006 | SC>0.3 | exact table group | 0.6 | 0.45 | 0.5 | 1.5 | 2 | 0.45 | 0.5 | 1.5 | 2 | original_selected_variables
SD0580_T003_3hao | 2010 | 0.435 | DB-J14-036-2006 | SC>0.3 | exact table group | 0.6 |  |  |  |  | 0.45 | 0.5 | 1.5 | 2 | original_selected_variables
SD0580_T004_4hao | 2010 | 0.4081 | DB-J14-036-2006 | SC>0.3 | exact table group | 0.6 |  |  |  |  | 0.45 | 0.5 | 1.5 | 2 | original_selected_variables
SD0580_T005_5hao | 2013 | 0.4006 | DB-J14-036-2006 | SC>0.3 | exact table group | 0.6 |  |  |  |  | 0.45 | 0.5 | 1.5 | 2 | original_selected_variables
SD0580_T006_6hao | 2013 | 0.4403 | DB-J14-036-2006 | SC>0.3 | exact table group | 0.6 |  |  |  |  | 0.45 | 0.5 | 1.5 | 2 | original_selected_variables
SD0581_T001_1hao | 2013 | 0.4112 | DB-J14-036-2006 | SC>0.3 | exact table group | 0.6 |  |  |  |  | 0.45 | 0.5 | 1.5 | 2 | original_selected_variables
SD0581_T002_2hao | 2013 | 0.4495 | DB-J14-036-2006 | SC>0.3 | exact table group | 0.6 |  |  |  |  | 0.45 | 0.5 | 1.5 | 2 | original_selected_variables
SD0581_T003_3hao | 2016 | 0.4524 | DB-J14-036-2006 | SC>0.3 | exact table group | 0.6 |  |  |  |  | 0.45 | 0.5 | 1.5 | 2 | original_selected_variables
SD0581_T004_4hao | 2016 | 0.4437 | DB-J14-036-2006 | SC>0.3 | exact table group | 0.6 |  |  |  |  | 0.45 | 0.5 | 1.5 | 2 | original_selected_variables
SD0582_T001_1hao | 2016 | 0.4699 | DB-J14-036-2006 | SC>0.3 | exact table group | 0.6 |  |  |  |  | 0.45 | 0.5 | 1.5 | 2 | original_selected_variables
SD0582_T002_2hao | 2016 | 0.47 | DB-J14-036-2006 | SC>0.3 | exact table group | 0.6 |  |  |  |  | 0.45 | 0.5 | 1.5 | 2 | original_selected_variables
SD0582_T003_3hao | 2016 | 0.5174 | DB-J14-036-2006 | SC>0.3 | SC>=0.5 assigned to the high-SC group because the table provides no third group | 0.6 |  |  |  |  | 0.45 | 0.5 | 1.5 | 2 | original_selected_variables
SD0582_T004_4hao | 2016 | 0.5174 | DB-J14-036-2006 | SC>0.3 | SC>=0.5 assigned to the high-SC group because the table provides no third group | 0.6 |  |  |  |  | 0.45 | 0.5 | 1.5 | 2 | original_selected_variables
SD0582_T005_5hao | 2013 | 0.519 | DB-J14-036-2006 | SC>0.3 | SC>=0.5 assigned to the high-SC group because the table provides no third group | 0.6 |  |  |  |  | 0.45 | 0.5 | 1.5 | 2 | original_selected_variables
SD0582_T006_6hao | 2013 | 0.5183 | DB-J14-036-2006 | SC>0.3 | SC>=0.5 assigned to the high-SC group because the table provides no third group | 0.6 |  |  |  |  | 0.45 | 0.5 | 1.5 | 2 | original_selected_variables
SD0583_T001_1hao | 2013 | 0.3692 | DB-J14-036-2006 | SC>0.3 | exact table group | 0.6 | 0.45 | 0.5 | 1.5 | 2 | 0.45 | 0.5 | 1.5 | 2 | original_selected_variables
SD0583_T002_2hao | 2013 | 0.5296 | DB-J14-036-2006 | SC>0.3 | SC>=0.5 assigned to the high-SC group because the table provides no third group | 0.6 |  |  |  |  | 0.45 | 0.5 | 1.5 | 2 | original_selected_variables
SD0583_T003_3hao | 2013 | 0.5115 | DB-J14-036-2006 | SC>0.3 | SC>=0.5 assigned to the high-SC group because the table provides no third group | 0.6 |  |  |  |  | 0.45 | 0.5 | 1.5 | 2 | original_selected_variables
SD0583_T004_4hao | 2013 | 0.4856 | DB-J14-036-2006 | SC>0.3 | exact table group | 0.6 |  |  |  |  | 0.45 | 0.5 | 1.5 | 2 | original_selected_variables
SD0583_T005_5hao | 2013 | 0.3284 | DB-J14-036-2006 | SC>0.3 | exact table group | 0.6 | 0.45 | 0.5 | 1.5 | 2 | 0.45 | 0.5 | 1.5 | 2 | original_selected_variables
SD0583_T006_6hao | 2013 | 0.4858 | DB-J14-036-2006 | SC>0.3 | exact table group | 0.6 |  |  |  |  | 0.45 | 0.5 | 1.5 | 2 | original_selected_variables
SD0583_T007_7hao | 2013 | 0.4217 | DB-J14-036-2006 | SC>0.3 | exact table group | 0.6 |  |  |  |  | 0.45 | 0.5 | 1.5 | 2 | original_selected_variables
SD0583_T008_8hao | 2013 | 0.3817 | DB-J14-036-2006 | SC>0.3 | exact table group | 0.6 | 0.45 | 0.5 | 1.5 | 2 | 0.45 | 0.5 | 1.5 | 2 | original_selected_variables
SD0583_T009_9hao | 2013 | 0.4111 | DB-J14-036-2006 | SC>0.3 | exact table group | 0.6 |  |  |  |  | 0.45 | 0.5 | 1.5 | 2 | original_selected_variables
SD0583_T010_10hao | 2013 | 0.3816 | DB-J14-036-2006 | SC>0.3 | exact table group | 0.6 | 0.45 | 0.5 | 1.5 | 2 | 0.45 | 0.5 | 1.5 | 2 | original_selected_variables
SD0583_T011_11hao | 2013 | 0.5025 | DB-J14-036-2006 | SC>0.3 | SC>=0.5 assigned to the high-SC group because the table provides no third group | 0.6 |  |  |  |  | 0.45 | 0.5 | 1.5 | 2 | original_selected_variables
SD0583_T012_12hao | 2013 | 0.4858 | DB-J14-036-2006 | SC>0.3 | exact table group | 0.6 |  |  |  |  | 0.45 | 0.5 | 1.5 | 2 | original_selected_variables
SD0583_T013_13hao | 2013 | 0.4858 | DB-J14-036-2006 | SC>0.3 | exact table group | 0.6 |  |  |  |  | 0.45 | 0.5 | 1.5 | 2 | original_selected_variables
SD0584_T001_1hao | 2013 | 0.4857 | DB-J14-036-2006 | SC>0.3 | exact table group | 0.6 |  |  |  |  | 0.45 | 0.5 | 1.5 | 2 | original_selected_variables
SD0584_T002_2hao | 2013 | 0.4306 | DB-J14-036-2006 | SC>0.3 | exact table group | 0.6 |  |  |  |  | 0.45 | 0.5 | 1.5 | 2 | original_selected_variables
SD0584_T003_3hao | 2013 | 0.5025 | DB-J14-036-2006 | SC>0.3 | SC>=0.5 assigned to the high-SC group because the table provides no third group | 0.6 |  |  |  |  | 0.45 | 0.5 | 1.5 | 2 | original_selected_variables
SD0584_T004_4hao | 2013 | 0.5026 | DB-J14-036-2006 | SC>0.3 | SC>=0.5 assigned to the high-SC group because the table provides no third group | 0.6 |  |  |  |  | 0.45 | 0.5 | 1.5 | 2 | original_selected_variables
SD0584_T005_5hao | 2013 | 0.3692 | DB-J14-036-2006 | SC>0.3 | exact table group | 0.6 | 0.45 | 0.5 | 1.5 | 2 | 0.45 | 0.5 | 1.5 | 2 | original_selected_variables
SD0584_T006_6hao | 2013 | 0.5025 | DB-J14-036-2006 | SC>0.3 | SC>=0.5 assigned to the high-SC group because the table provides no third group | 0.6 |  |  |  |  | 0.45 | 0.5 | 1.5 | 2 | original_selected_variables
SD0584_T007_7hao | 2013 | 0.5023 | DB-J14-036-2006 | SC>0.3 | SC>=0.5 assigned to the high-SC group because the table provides no third group | 0.6 |  |  |  |  | 0.45 | 0.5 | 1.5 | 2 | original_selected_variables
SD0584_T008_8hao | 2011 | 0.318 | DB-J14-036-2006 | SC>0.3 | exact table group | 0.6 | 0.45 | 0.5 | 1.5 | 2 | 0.45 | 0.5 | 1.5 | 2 | original_selected_variables
SD0584_T009_9hao | 2011 | 0.2889 | DB-J14-036-2006 | SC<=0.3 | exact table group | 0.6 | 0.55 | 0.6 | 1.5 | 2.3 | 0.55 | 0.6 | 1.5 | 2.3 | original_selected_variables
SD0584_T010_10hao | 2009 | 0.3129 | DB-J14-036-2006 | SC>0.3 | exact table group | 0.6 | 0.45 | 0.5 | 1.5 | 2 | 0.45 | 0.5 | 1.5 | 2 | original_selected_variables
SD0585_T001_1hao | 2009 | 0.2926 | DB-J14-036-2006 | SC<=0.3 | exact table group | 0.6 | 0.55 | 0.6 | 1.5 | 2.3 | 0.55 | 0.6 | 1.5 | 2.3 | original_selected_variables
SD0585_T002_2hao | 2012 | 0.3553 | DB-J14-036-2006 | SC>0.3 | exact table group | 0.6 | 0.45 | 0.5 | 1.5 | 2 | 0.45 | 0.5 | 1.5 | 2 | original_selected_variables
SD0586_T001_1hao | 2012 | 0.3144 | DB-J14-036-2006 | SC>0.3 | exact table group | 0.6 | 0.45 | 0.5 | 1.5 | 2 | 0.45 | 0.5 | 1.5 | 2 | original_selected_variables
SD0586_T002_2hao | 2012 | 0.3149 | DB-J14-036-2006 | SC>0.3 | exact table group | 0.6 | 0.45 | 0.5 | 1.5 | 2 | 0.45 | 0.5 | 1.5 | 2 | original_selected_variables
SD0587_T001_1hao | 2012 | 0.3801 | DB-J14-036-2006 | SC>0.3 | exact table group | 0.6 | 0.45 | 0.5 | 1.5 | 2 | 0.45 | 0.5 | 1.5 | 2 | original_selected_variables
SD0587_T002_2hao | 2012 | 0.3175 | DB-J14-036-2006 | SC>0.3 | exact table group | 0.6 | 0.45 | 0.5 | 1.5 | 2 | 0.45 | 0.5 | 1.5 | 2 | original_selected_variables
SD0587_T003_3hao | 2012 | 0.4049 | DB-J14-036-2006 | SC>0.3 | exact table group | 0.6 |  |  |  |  | 0.45 | 0.5 | 1.5 | 2 | original_selected_variables
SD0587_T004_4hao | 2021 | 0.3997 | DB37/T 5155-2019 | SC>0.3 | exact table group | 0.4 | 0.35 | 0.45 | 1 | 1.6 | 0.35 | 0.45 | 1 | 1.6 | original_selected_variables
SD0587_T005_5hao | 2021 | 0.3497 | DB37/T 5155-2019 | SC>0.3 | exact table group | 0.4 | 0.35 | 0.45 | 1 | 1.6 | 0.35 | 0.45 | 1 | 1.6 | original_selected_variables
SD0587_T006_6hao | 2018 | 0.2605 | DB-J14-036-2006 | SC<=0.3 | exact table group | 0.6 | 0.55 | 0.6 | 1.5 | 2.3 | 0.55 | 0.6 | 1.5 | 2.3 | original_selected_variables
SD0588_T001_1hao | 2018 | 0.2694 | DB-J14-036-2006 | SC<=0.3 | exact table group | 0.6 | 0.55 | 0.6 | 1.5 | 2.3 | 0.55 | 0.6 | 1.5 | 2.3 | original_selected_variables
SD0588_T002_2hao | 2018 | 0.2481 | DB-J14-036-2006 | SC<=0.3 | exact table group | 0.6 | 0.55 | 0.6 | 1.5 | 2.3 | 0.55 | 0.6 | 1.5 | 2.3 | original_selected_variables
SD0589_T001_1hao | 2018 | 0.2573 | DB-J14-036-2006 | SC<=0.3 | exact table group | 0.6 | 0.55 | 0.6 | 1.5 | 2.3 | 0.55 | 0.6 | 1.5 | 2.3 | original_selected_variables
SD0589_T002_2hao | 2018 | 0.2419 | DB-J14-036-2006 | SC<=0.3 | exact table group | 0.6 | 0.55 | 0.6 | 1.5 | 2.3 | 0.55 | 0.6 | 1.5 | 2.3 | original_selected_variables
SD0589_T003_3hao | 2018 | 0.3763 | DB-J14-036-2006 | SC>0.3 | exact table group | 0.6 | 0.45 | 0.5 | 1.5 | 2 | 0.45 | 0.5 | 1.5 | 2 | original_selected_variables
SD0589_T004_4hao | 2025 | 0.2347 | DB37/T 5155-2025 | SC<=0.3 | exact table group | 0.35 | 0.15 | 0.42 | 1 | 1.4 | 0.15 | 0.42 | 1 | 1.4 | original_selected_variables
SD0589_T005_5hao | 2025 | 0.1748 | DB37/T 5155-2025 | SC<=0.3 | exact table group | 0.35 | 0.15 | 0.42 | 1 | 1.4 | 0.15 | 0.42 | 1 | 1.4 | original_selected_variables
SD0589_T006_6hao | 2025 | 0.2147 | DB37/T 5155-2025 | SC<=0.3 | exact table group | 0.35 | 0.15 | 0.42 | 1 | 1.4 | 0.15 | 0.42 | 1 | 1.4 | original_selected_variables
SD0590_T001_1hao | 2025 | 0.2216 | DB37/T 5155-2025 | SC<=0.3 | exact table group | 0.35 | 0.15 | 0.42 | 1 | 1.4 | 0.15 | 0.42 | 1 | 1.4 | original_selected_variables
SD0590_T002_2hao | 2015 | 0.2752 | DB-J14-036-2006 | SC<=0.3 | exact table group | 0.6 | 0.55 | 0.6 | 1.5 | 2.3 | 0.55 | 0.6 | 1.5 | 2.3 | original_selected_variables
SD0590_T003_3hao | 2015 | 0.1737 | DB-J14-036-2006 | SC<=0.3 | exact table group | 0.6 | 0.55 | 0.6 | 1.5 | 2.3 | 0.55 | 0.6 | 1.5 | 2.3 | original_selected_variables
SD0590_T004_4hao | 2015 | 0.2001 | DB-J14-036-2006 | SC<=0.3 | exact table group | 0.6 | 0.55 | 0.6 | 1.5 | 2.3 | 0.55 | 0.6 | 1.5 | 2.3 | original_selected_variables
SD0592_T001_1hao | 2015 | 0.2678 | DB-J14-036-2006 | SC<=0.3 | exact table group | 0.6 | 0.55 | 0.6 | 1.5 | 2.3 | 0.55 | 0.6 | 1.5 | 2.3 | original_selected_variables
SD0592_T002_2hao | 2015 | 0.3988 | DB-J14-036-2006 | SC>0.3 | exact table group | 0.6 | 0.45 | 0.5 | 1.5 | 2 | 0.45 | 0.5 | 1.5 | 2 | original_selected_variables
SD0592_T003_3hao | 2006 | 0.4335 | DB-J14-036-2006 | SC>0.3 | exact table group | 0.6 |  |  |  |  | 0.45 | 0.5 | 1.5 | 2 | original_selected_variables
SD0592_T004_4hao | 2012 | 0.3903 | DB-J14-036-2006 | SC>0.3 | exact table group | 0.6 | 0.45 | 0.5 | 1.5 | 2 | 0.45 | 0.5 | 1.5 | 2 | original_selected_variables
SD0592_T005_5hao | 2012 | 0.3492 | DB-J14-036-2006 | SC>0.3 | exact table group | 0.6 | 0.45 | 0.5 | 1.5 | 2 | 0.45 | 0.5 | 1.5 | 2 | original_selected_variables
SD0593_T001_1hao | 2012 | 0.3374 | DB-J14-036-2006 | SC>0.3 | exact table group | 0.6 | 0.45 | 0.5 | 1.5 | 2 | 0.45 | 0.5 | 1.5 | 2 | original_selected_variables
SD0594_T001_1hao | 2012 | 0.3402 | DB-J14-036-2006 | SC>0.3 | exact table group | 0.6 | 0.45 | 0.5 | 1.5 | 2 | 0.45 | 0.5 | 1.5 | 2 | original_selected_variables
SD0594_T002_2hao | 2010 | 0.2721 | DB-J14-036-2006 | SC<=0.3 | exact table group | 0.6 | 0.55 | 0.6 | 1.5 | 2.3 | 0.55 | 0.6 | 1.5 | 2.3 | original_selected_variables
SD0594_T003_3hao | 2011 | 0.2565 | DB-J14-036-2006 | SC<=0.3 | exact table group | 0.6 | 0.55 | 0.6 | 1.5 | 2.3 | 0.55 | 0.6 | 1.5 | 2.3 | original_selected_variables
SD0594_T004_4hao | 1998 | 0.5014 | JGJ26-86 | all_SC_default | old-standard default U-values used because JGJ26-86 high-SC cells are dash | 0.6 |  |  |  |  | 0.91 | 1.28 | 2 | 6.4 | original_selected_variables
SD0595_T001_1hao | 2018 | 0.4287 | DB-J14-036-2006 | SC>0.3 | exact table group | 0.6 |  |  |  |  | 0.45 | 0.5 | 1.5 | 2 | original_selected_variables
SD0596_T001_1hao | 2018 | 0.4459 | DB-J14-036-2006 | SC>0.3 | exact table group | 0.6 |  |  |  |  | 0.45 | 0.5 | 1.5 | 2 | original_selected_variables
SD0597_T001_1hao | 2018 | 0.4207 | DB-J14-036-2006 | SC>0.3 | exact table group | 0.6 |  |  |  |  | 0.45 | 0.5 | 1.5 | 2 | original_selected_variables
SD0598_T001_1hao | 2018 | 0.3891 | DB-J14-036-2006 | SC>0.3 | exact table group | 0.6 | 0.45 | 0.5 | 1.5 | 2 | 0.45 | 0.5 | 1.5 | 2 | original_selected_variables
SD0598_T002_2hao | 2018 | 0.4097 | DB-J14-036-2006 | SC>0.3 | exact table group | 0.6 |  |  |  |  | 0.45 | 0.5 | 1.5 | 2 | original_selected_variables
SD0598_T003_3hao | 2008 | 0.3574 | DB-J14-036-2006 | SC>0.3 | exact table group | 0.6 | 0.45 | 0.5 | 1.5 | 2 | 0.45 | 0.5 | 1.5 | 2 | original_selected_variables
SD0598_T004_4hao | 2008 | 0.2293 | DB-J14-036-2006 | SC<=0.3 | exact table group | 0.6 | 0.55 | 0.6 | 1.5 | 2.3 | 0.55 | 0.6 | 1.5 | 2.3 | original_selected_variables
SD0598_T005_5hao | 2008 | 0.1987 | DB-J14-036-2006 | SC<=0.3 | exact table group | 0.6 | 0.55 | 0.6 | 1.5 | 2.3 | 0.55 | 0.6 | 1.5 | 2.3 | original_selected_variables
SD0599_T001_1hao | 2010 | 0.2669 | DB-J14-036-2006 | SC<=0.3 | exact table group | 0.6 | 0.55 | 0.6 | 1.5 | 2.3 | 0.55 | 0.6 | 1.5 | 2.3 | original_selected_variables
SD0599_T002_2hao | 2010 | 0.3642 | DB-J14-036-2006 | SC>0.3 | exact table group | 0.6 | 0.45 | 0.5 | 1.5 | 2 | 0.45 | 0.5 | 1.5 | 2 | original_selected_variables
SD0599_T003_3hao | 2020 | 0.2758 | DB37/T 5155-2019 | SC<=0.3 | exact table group | 0.4 | 0.4 | 0.5 | 1 | 1.8 | 0.4 | 0.5 | 1 | 1.8 | original_selected_variables
SD0600_T001_1hao | 2020 | 0.3295 | DB37/T 5155-2019 | SC>0.3 | exact table group | 0.4 | 0.35 | 0.45 | 1 | 1.6 | 0.35 | 0.45 | 1 | 1.6 | original_selected_variables
SD0600_T002_2hao | 2020 | 0.26 | DB37/T 5155-2019 | SC<=0.3 | exact table group | 0.4 | 0.4 | 0.5 | 1 | 1.8 | 0.4 | 0.5 | 1 | 1.8 | original_selected_variables
SD0601_T001_1hao | 2020 | 0.3767 | DB37/T 5155-2019 | SC>0.3 | exact table group | 0.4 | 0.35 | 0.45 | 1 | 1.6 | 0.35 | 0.45 | 1 | 1.6 | original_selected_variables
SD0601_T002_2hao | 2020 | 0.2562 | DB37/T 5155-2019 | SC<=0.3 | exact table group | 0.4 | 0.4 | 0.5 | 1 | 1.8 | 0.4 | 0.5 | 1 | 1.8 | original_selected_variables
SD0601_T003_3hao | 2014 | 0.2166 | DB-J14-036-2006 | SC<=0.3 | exact table group | 0.6 | 0.55 | 0.6 | 1.5 | 2.3 | 0.55 | 0.6 | 1.5 | 2.3 | original_selected_variables
SD0601_T004_4hao | 2010 | 0.3469 | DB-J14-036-2006 | SC>0.3 | exact table group | 0.6 | 0.45 | 0.5 | 1.5 | 2 | 0.45 | 0.5 | 1.5 | 2 | original_selected_variables
SD0601_T005_5hao | 2017 | 0.207 | DB-J14-036-2006 | SC<=0.3 | exact table group | 0.6 | 0.55 | 0.6 | 1.5 | 2.3 | 0.55 | 0.6 | 1.5 | 2.3 | original_selected_variables
SD0602_T001_1hao | 2015 | 0.2344 | DB-J14-036-2006 | SC<=0.3 | exact table group | 0.6 | 0.55 | 0.6 | 1.5 | 2.3 | 0.55 | 0.6 | 1.5 | 2.3 | original_selected_variables
SD0603_T001_1hao | 2012 | 0.3636 | DB-J14-036-2006 | SC>0.3 | exact table group | 0.6 | 0.45 | 0.5 | 1.5 | 2 | 0.45 | 0.5 | 1.5 | 2 | original_selected_variables
SD0604_T001_1hao | 2022 | 0.3333 | DB37/T 5155-2019 | SC>0.3 | exact table group | 0.4 | 0.35 | 0.45 | 1 | 1.6 | 0.35 | 0.45 | 1 | 1.6 | original_selected_variables
SD0605_T001_1hao | 2022 | 0.32 | DB37/T 5155-2019 | SC>0.3 | exact table group | 0.4 | 0.35 | 0.45 | 1 | 1.6 | 0.35 | 0.45 | 1 | 1.6 | original_selected_variables
SD0606_T001_1hao | 2022 | 0.3266 | DB37/T 5155-2019 | SC>0.3 | exact table group | 0.4 | 0.35 | 0.45 | 1 | 1.6 | 0.35 | 0.45 | 1 | 1.6 | original_selected_variables
SD0607_T001_1hao | 2022 | 0.3463 | DB37/T 5155-2019 | SC>0.3 | exact table group | 0.4 | 0.35 | 0.45 | 1 | 1.6 | 0.35 | 0.45 | 1 | 1.6 | original_selected_variables
SD0607_T002_2hao | 2022 | 0.3313 | DB37/T 5155-2019 | SC>0.3 | exact table group | 0.4 | 0.35 | 0.45 | 1 | 1.6 | 0.35 | 0.45 | 1 | 1.6 | original_selected_variables
SD0607_T003_3hao | 2022 | 0.3421 | DB37/T 5155-2019 | SC>0.3 | exact table group | 0.4 | 0.35 | 0.45 | 1 | 1.6 | 0.35 | 0.45 | 1 | 1.6 | original_selected_variables
SD0607_T004_4hao | 2022 | 0.3312 | DB37/T 5155-2019 | SC>0.3 | exact table group | 0.4 | 0.35 | 0.45 | 1 | 1.6 | 0.35 | 0.45 | 1 | 1.6 | original_selected_variables
SD0607_T005_5hao | 2022 | 0.3463 | DB37/T 5155-2019 | SC>0.3 | exact table group | 0.4 | 0.35 | 0.45 | 1 | 1.6 | 0.35 | 0.45 | 1 | 1.6 | original_selected_variables
SD0607_T006_6hao | 2017 | 0.4457 | DB-J14-036-2006 | SC>0.3 | exact table group | 0.6 |  |  |  |  | 0.45 | 0.5 | 1.5 | 2 | original_selected_variables
SD0607_T007_7hao | 2017 | 0.2758 | DB-J14-036-2006 | SC<=0.3 | exact table group | 0.6 | 0.55 | 0.6 | 1.5 | 2.3 | 0.55 | 0.6 | 1.5 | 2.3 | original_selected_variables
SD0607_T008_8hao | 2017 | 0.3249 | DB-J14-036-2006 | SC>0.3 | exact table group | 0.6 | 0.45 | 0.5 | 1.5 | 2 | 0.45 | 0.5 | 1.5 | 2 | original_selected_variables
SD0608_T001_1hao | 2017 | 0.2772 | DB-J14-036-2006 | SC<=0.3 | exact table group | 0.6 | 0.55 | 0.6 | 1.5 | 2.3 | 0.55 | 0.6 | 1.5 | 2.3 | original_selected_variables
SD0608_T002_2hao | 2017 | 0.2758 | DB-J14-036-2006 | SC<=0.3 | exact table group | 0.6 | 0.55 | 0.6 | 1.5 | 2.3 | 0.55 | 0.6 | 1.5 | 2.3 | original_selected_variables
SD0608_T003_3hao | 2017 | 0.2885 | DB-J14-036-2006 | SC<=0.3 | exact table group | 0.6 | 0.55 | 0.6 | 1.5 | 2.3 | 0.55 | 0.6 | 1.5 | 2.3 | original_selected_variables
SD0608_T004_4hao | 1988 | 0.2959 | JGJ26-86 | all_SC_default | exact table group | 0.6 | 0.91 | 1.28 | 2 | 6.4 | 0.91 | 1.28 | 2 | 6.4 | original_selected_variables
SD0608_T005_5hao | 2025 | 0.2685 | DB37/T 5155-2025 | SC<=0.3 | exact table group | 0.35 | 0.15 | 0.42 | 1 | 1.4 | 0.15 | 0.42 | 1 | 1.4 | original_selected_variables
SD0608_T006_6hao | 2010 | 0.2714 | DB-J14-036-2006 | SC<=0.3 | exact table group | 0.6 | 0.55 | 0.6 | 1.5 | 2.3 | 0.55 | 0.6 | 1.5 | 2.3 | original_selected_variables
SD0609_T001_1hao | 2010 | 0.2787 | DB-J14-036-2006 | SC<=0.3 | exact table group | 0.6 | 0.55 | 0.6 | 1.5 | 2.3 | 0.55 | 0.6 | 1.5 | 2.3 | original_selected_variables
SD0610_T001_1hao | 2010 | 0.3391 | DB-J14-036-2006 | SC>0.3 | exact table group | 0.6 | 0.45 | 0.5 | 1.5 | 2 | 0.45 | 0.5 | 1.5 | 2 | original_selected_variables
SD0611_T001_1hao | 2010 | 0.4094 | DB-J14-036-2006 | SC>0.3 | exact table group | 0.6 |  |  |  |  | 0.45 | 0.5 | 1.5 | 2 | original_selected_variables
SD0611_T002_2hao | 2010 | 0.3471 | DB-J14-036-2006 | SC>0.3 | exact table group | 0.6 | 0.45 | 0.5 | 1.5 | 2 | 0.45 | 0.5 | 1.5 | 2 | original_selected_variables
SD0611_T003_3hao | 2008 | 0.3192 | DB-J14-036-2006 | SC>0.3 | exact table group | 0.6 | 0.45 | 0.5 | 1.5 | 2 | 0.45 | 0.5 | 1.5 | 2 | original_selected_variables
SD0611_T004_4hao | 2008 | 0.384 | DB-J14-036-2006 | SC>0.3 | exact table group | 0.6 | 0.45 | 0.5 | 1.5 | 2 | 0.45 | 0.5 | 1.5 | 2 | original_selected_variables
SD0611_T005_5hao | 2008 | 0.4068 | DB-J14-036-2006 | SC>0.3 | exact table group | 0.6 |  |  |  |  | 0.45 | 0.5 | 1.5 | 2 | original_selected_variables
SD0612_T001_1hao | 2008 | 0.3393 | DB-J14-036-2006 | SC>0.3 | exact table group | 0.6 | 0.45 | 0.5 | 1.5 | 2 | 0.45 | 0.5 | 1.5 | 2 | original_selected_variables
SD0612_T002_2hao | 2008 | 0.3131 | DB-J14-036-2006 | SC>0.3 | exact table group | 0.6 | 0.45 | 0.5 | 1.5 | 2 | 0.45 | 0.5 | 1.5 | 2 | original_selected_variables
SD0612_T003_3hao | 2008 | 0.3033 | DB-J14-036-2006 | SC>0.3 | exact table group | 0.6 | 0.45 | 0.5 | 1.5 | 2 | 0.45 | 0.5 | 1.5 | 2 | original_selected_variables
SD0612_T004_4hao | 2008 | 0.3729 | DB-J14-036-2006 | SC>0.3 | exact table group | 0.6 | 0.45 | 0.5 | 1.5 | 2 | 0.45 | 0.5 | 1.5 | 2 | original_selected_variables
SD0612_T005_5hao | 2008 | 0.4154 | DB-J14-036-2006 | SC>0.3 | exact table group | 0.6 |  |  |  |  | 0.45 | 0.5 | 1.5 | 2 | original_selected_variables
SD0612_T006_6hao | 2008 | 0.3326 | DB-J14-036-2006 | SC>0.3 | exact table group | 0.6 | 0.45 | 0.5 | 1.5 | 2 | 0.45 | 0.5 | 1.5 | 2 | original_selected_variables
SD0612_T007_7hao | 2008 | 0.3301 | DB-J14-036-2006 | SC>0.3 | exact table group | 0.6 | 0.45 | 0.5 | 1.5 | 2 | 0.45 | 0.5 | 1.5 | 2 | original_selected_variables
SD0612_T008_8hao | 2008 | 0.4058 | DB-J14-036-2006 | SC>0.3 | exact table group | 0.6 |  |  |  |  | 0.45 | 0.5 | 1.5 | 2 | original_selected_variables
SD0612_T009_9hao | 2002 | 0.3543 | JGJ26-86 | all_SC_default | old-standard default U-values used because JGJ26-86 high-SC cells are dash | 0.6 |  |  |  |  | 0.91 | 1.28 | 2 | 6.4 | original_selected_variables
SD0612_T010_10hao | 2002 | 0.3128 | JGJ26-86 | all_SC_default | old-standard default U-values used because JGJ26-86 high-SC cells are dash | 0.6 |  |  |  |  | 0.91 | 1.28 | 2 | 6.4 | original_selected_variables
SD0612_T011_11hao | 2002 | 0.2429 | JGJ26-86 | all_SC_default | exact table group | 0.6 | 0.91 | 1.28 | 2 | 6.4 | 0.91 | 1.28 | 2 | 6.4 | original_selected_variables
SD0613_T001_1hao | 2002 | 0.3394 | JGJ26-86 | all_SC_default | old-standard default U-values used because JGJ26-86 high-SC cells are dash | 0.6 |  |  |  |  | 0.91 | 1.28 | 2 | 6.4 | original_selected_variables
SD0613_T002_2hao | 2002 | 0.3964 | JGJ26-86 | all_SC_default | old-standard default U-values used because JGJ26-86 high-SC cells are dash | 0.6 |  |  |  |  | 0.91 | 1.28 | 2 | 6.4 | original_selected_variables
SD0613_T003_3hao | 2002 | 0.3167 | JGJ26-86 | all_SC_default | old-standard default U-values used because JGJ26-86 high-SC cells are dash | 0.6 |  |  |  |  | 0.91 | 1.28 | 2 | 6.4 | original_selected_variables
SD0613_T004_4hao | 2002 | 0.3195 | JGJ26-86 | all_SC_default | old-standard default U-values used because JGJ26-86 high-SC cells are dash | 0.6 |  |  |  |  | 0.91 | 1.28 | 2 | 6.4 | original_selected_variables
SD0613_T005_5hao | 2017 | 0.247 | DB-J14-036-2006 | SC<=0.3 | exact table group | 0.6 | 0.55 | 0.6 | 1.5 | 2.3 | 0.55 | 0.6 | 1.5 | 2.3 | original_selected_variables
SD0613_T006_6hao | 2017 | 0.2389 | DB-J14-036-2006 | SC<=0.3 | exact table group | 0.6 | 0.55 | 0.6 | 1.5 | 2.3 | 0.55 | 0.6 | 1.5 | 2.3 | original_selected_variables
SD0613_T007_7hao | 2011 | 0.4395 | DB-J14-036-2006 | SC>0.3 | exact table group | 0.6 |  |  |  |  | 0.45 | 0.5 | 1.5 | 2 | original_selected_variables
SD0614_T001_1hao | 2011 | 0.3354 | DB-J14-036-2006 | SC>0.3 | exact table group | 0.6 | 0.45 | 0.5 | 1.5 | 2 | 0.45 | 0.5 | 1.5 | 2 | original_selected_variables
SD0614_T002_2hao | 2011 | 0.3255 | DB-J14-036-2006 | SC>0.3 | exact table group | 0.6 | 0.45 | 0.5 | 1.5 | 2 | 0.45 | 0.5 | 1.5 | 2 | original_selected_variables
SD0615_T001_1hao | 2014 | 0.2761 | DB-J14-036-2006 | SC<=0.3 | exact table group | 0.6 | 0.55 | 0.6 | 1.5 | 2.3 | 0.55 | 0.6 | 1.5 | 2.3 | original_selected_variables
SD0615_T002_2hao | 2014 | 0.3018 | DB-J14-036-2006 | SC>0.3 | exact table group | 0.6 | 0.45 | 0.5 | 1.5 | 2 | 0.45 | 0.5 | 1.5 | 2 | original_selected_variables
SD0615_T003_3hao | 2014 | 0.2477 | DB-J14-036-2006 | SC<=0.3 | exact table group | 0.6 | 0.55 | 0.6 | 1.5 | 2.3 | 0.55 | 0.6 | 1.5 | 2.3 | original_selected_variables
SD0616_T001_1hao | 2014 | 0.2891 | DB-J14-036-2006 | SC<=0.3 | exact table group | 0.6 | 0.55 | 0.6 | 1.5 | 2.3 | 0.55 | 0.6 | 1.5 | 2.3 | original_selected_variables
SD0616_T002_2hao | 2017 | 0.3573 | DB-J14-036-2006 | SC>0.3 | exact table group | 0.6 | 0.45 | 0.5 | 1.5 | 2 | 0.45 | 0.5 | 1.5 | 2 | original_selected_variables
SD0616_T003_3hao | 2018 | 0.319 | DB-J14-036-2006 | SC>0.3 | exact table group | 0.6 | 0.45 | 0.5 | 1.5 | 2 | 0.45 | 0.5 | 1.5 | 2 | original_selected_variables
SD0616_T004_4hao | 2018 | 0.3285 | DB-J14-036-2006 | SC>0.3 | exact table group | 0.6 | 0.45 | 0.5 | 1.5 | 2 | 0.45 | 0.5 | 1.5 | 2 | original_selected_variables
SD0617_T001_1hao | 2018 | 0.3262 | DB-J14-036-2006 | SC>0.3 | exact table group | 0.6 | 0.45 | 0.5 | 1.5 | 2 | 0.45 | 0.5 | 1.5 | 2 | original_selected_variables
SD0618_T001_1hao | 2018 | 0.3986 | DB-J14-036-2006 | SC>0.3 | exact table group | 0.6 | 0.45 | 0.5 | 1.5 | 2 | 0.45 | 0.5 | 1.5 | 2 | original_selected_variables
SD0618_T002_2hao | 2018 | 0.2939 | DB-J14-036-2006 | SC<=0.3 | exact table group | 0.6 | 0.55 | 0.6 | 1.5 | 2.3 | 0.55 | 0.6 | 1.5 | 2.3 | original_selected_variables
SD0618_T003_3hao | 2018 | 0.298 | DB-J14-036-2006 | SC<=0.3 | exact table group | 0.6 | 0.55 | 0.6 | 1.5 | 2.3 | 0.55 | 0.6 | 1.5 | 2.3 | original_selected_variables
SD0618_T004_4hao | 2018 | 0.4095 | DB-J14-036-2006 | SC>0.3 | exact table group | 0.6 |  |  |  |  | 0.45 | 0.5 | 1.5 | 2 | original_selected_variables
SD0618_T005_5hao | 2018 | 0.3861 | DB-J14-036-2006 | SC>0.3 | exact table group | 0.6 | 0.45 | 0.5 | 1.5 | 2 | 0.45 | 0.5 | 1.5 | 2 | original_selected_variables
SD0618_T006_6hao | 2012 | 0.2944 | DB-J14-036-2006 | SC<=0.3 | exact table group | 0.6 | 0.55 | 0.6 | 1.5 | 2.3 | 0.55 | 0.6 | 1.5 | 2.3 | original_selected_variables
SD0618_T007_7hao | 2016 | 0.2455 | DB-J14-036-2006 | SC<=0.3 | exact table group | 0.6 | 0.55 | 0.6 | 1.5 | 2.3 | 0.55 | 0.6 | 1.5 | 2.3 | original_selected_variables
SD0618_T008_8hao | 2016 | 0.1757 | DB-J14-036-2006 | SC<=0.3 | exact table group | 0.6 | 0.55 | 0.6 | 1.5 | 2.3 | 0.55 | 0.6 | 1.5 | 2.3 | original_selected_variables
SD0619_T001_1hao | 2012 | 0.1604 | DB-J14-036-2006 | SC<=0.3 | exact table group | 0.6 | 0.55 | 0.6 | 1.5 | 2.3 | 0.55 | 0.6 | 1.5 | 2.3 | original_selected_variables
SD0620_T001_1hao | 2012 | 0.2536 | DB-J14-036-2006 | SC<=0.3 | exact table group | 0.6 | 0.55 | 0.6 | 1.5 | 2.3 | 0.55 | 0.6 | 1.5 | 2.3 | original_selected_variables
SD0620_T002_2hao | 2012 | 0.2668 | DB-J14-036-2006 | SC<=0.3 | exact table group | 0.6 | 0.55 | 0.6 | 1.5 | 2.3 | 0.55 | 0.6 | 1.5 | 2.3 | original_selected_variables
SD0621_T001_1hao | 2012 | 0.3554 | DB-J14-036-2006 | SC>0.3 | exact table group | 0.6 | 0.45 | 0.5 | 1.5 | 2 | 0.45 | 0.5 | 1.5 | 2 | original_selected_variables
SD0621_T002_2hao | 2012 | 0.3605 | DB-J14-036-2006 | SC>0.3 | exact table group | 0.6 | 0.45 | 0.5 | 1.5 | 2 | 0.45 | 0.5 | 1.5 | 2 | original_selected_variables
SD0621_T003_3hao | 2012 | 0.3293 | DB-J14-036-2006 | SC>0.3 | exact table group | 0.6 | 0.45 | 0.5 | 1.5 | 2 | 0.45 | 0.5 | 1.5 | 2 | original_selected_variables
SD0621_T004_4hao | 2012 | 0.3408 | DB-J14-036-2006 | SC>0.3 | exact table group | 0.6 | 0.45 | 0.5 | 1.5 | 2 | 0.45 | 0.5 | 1.5 | 2 | original_selected_variables
SD0621_T005_5hao | 2012 | 0.3592 | DB-J14-036-2006 | SC>0.3 | exact table group | 0.6 | 0.45 | 0.5 | 1.5 | 2 | 0.45 | 0.5 | 1.5 | 2 | original_selected_variables
SD0621_T006_6hao | 2012 | 0.3104 | DB-J14-036-2006 | SC>0.3 | exact table group | 0.6 | 0.45 | 0.5 | 1.5 | 2 | 0.45 | 0.5 | 1.5 | 2 | original_selected_variables
SD0621_T007_7hao | 2012 | 0.3538 | DB-J14-036-2006 | SC>0.3 | exact table group | 0.6 | 0.45 | 0.5 | 1.5 | 2 | 0.45 | 0.5 | 1.5 | 2 | original_selected_variables
SD0621_T008_8hao | 2012 | 0.3006 | DB-J14-036-2006 | SC>0.3 | exact table group | 0.6 | 0.45 | 0.5 | 1.5 | 2 | 0.45 | 0.5 | 1.5 | 2 | original_selected_variables
SD0621_T009_9hao | 2020 | 0.2747 | DB37/T 5155-2019 | SC<=0.3 | exact table group | 0.4 | 0.4 | 0.5 | 1 | 1.8 | 0.4 | 0.5 | 1 | 1.8 | original_selected_variables
SD0621_T010_10hao | 2020 | 0.2105 | DB37/T 5155-2019 | SC<=0.3 | exact table group | 0.4 | 0.4 | 0.5 | 1 | 1.8 | 0.4 | 0.5 | 1 | 1.8 | original_selected_variables
SD0621_T011_11hao | 2020 | 0.1885 | DB37/T 5155-2019 | SC<=0.3 | exact table group | 0.4 | 0.4 | 0.5 | 1 | 1.8 | 0.4 | 0.5 | 1 | 1.8 | original_selected_variables
SD0622_T001_1hao | 2020 | 0.1758 | DB37/T 5155-2019 | SC<=0.3 | exact table group | 0.4 | 0.4 | 0.5 | 1 | 1.8 | 0.4 | 0.5 | 1 | 1.8 | original_selected_variables
SD0622_T002_2hao | 2020 | 0.2319 | DB37/T 5155-2019 | SC<=0.3 | exact table group | 0.4 | 0.4 | 0.5 | 1 | 1.8 | 0.4 | 0.5 | 1 | 1.8 | original_selected_variables
SD0622_T003_3hao | 2020 | 0.256 | DB37/T 5155-2019 | SC<=0.3 | exact table group | 0.4 | 0.4 | 0.5 | 1 | 1.8 | 0.4 | 0.5 | 1 | 1.8 | original_selected_variables
SD0622_T004_4hao | 2018 | 0.337 | DB-J14-036-2006 | SC>0.3 | exact table group | 0.6 | 0.45 | 0.5 | 1.5 | 2 | 0.45 | 0.5 | 1.5 | 2 | original_selected_variables
SD0622_T005_5hao | 2010 | 0.2026 | DB-J14-036-2006 | SC<=0.3 | exact table group | 0.6 | 0.55 | 0.6 | 1.5 | 2.3 | 0.55 | 0.6 | 1.5 | 2.3 | original_selected_variables
SD0622_T006_6hao | 2010 | 0.3689 | DB-J14-036-2006 | SC>0.3 | exact table group | 0.6 | 0.45 | 0.5 | 1.5 | 2 | 0.45 | 0.5 | 1.5 | 2 | original_selected_variables
SD0623_T001_1hao | 2010 | 0.2659 | DB-J14-036-2006 | SC<=0.3 | exact table group | 0.6 | 0.55 | 0.6 | 1.5 | 2.3 | 0.55 | 0.6 | 1.5 | 2.3 | original_selected_variables
SD0624_T001_1hao | 2010 | 0.2191 | DB-J14-036-2006 | SC<=0.3 | exact table group | 0.6 | 0.55 | 0.6 | 1.5 | 2.3 | 0.55 | 0.6 | 1.5 | 2.3 | original_selected_variables
SD0624_T002_2hao | 2010 | 0.1872 | DB-J14-036-2006 | SC<=0.3 | exact table group | 0.6 | 0.55 | 0.6 | 1.5 | 2.3 | 0.55 | 0.6 | 1.5 | 2.3 | original_selected_variables
SD0624_T003_3hao | 2013 | 0.3665 | DB-J14-036-2006 | SC>0.3 | exact table group | 0.6 | 0.45 | 0.5 | 1.5 | 2 | 0.45 | 0.5 | 1.5 | 2 | original_selected_variables
SD0624_T004_4hao | 2013 | 0.3708 | DB-J14-036-2006 | SC>0.3 | exact table group | 0.6 | 0.45 | 0.5 | 1.5 | 2 | 0.45 | 0.5 | 1.5 | 2 | original_selected_variables
SD0624_T005_5hao | 2013 | 0.2153 | DB-J14-036-2006 | SC<=0.3 | exact table group | 0.6 | 0.55 | 0.6 | 1.5 | 2.3 | 0.55 | 0.6 | 1.5 | 2.3 | original_selected_variables
SD0625_T001_1hao | 2013 | 0.3318 | DB-J14-036-2006 | SC>0.3 | exact table group | 0.6 | 0.45 | 0.5 | 1.5 | 2 | 0.45 | 0.5 | 1.5 | 2 | original_selected_variables
SD0625_T002_2hao | 2013 | 0.3032 | DB-J14-036-2006 | SC>0.3 | exact table group | 0.6 | 0.45 | 0.5 | 1.5 | 2 | 0.45 | 0.5 | 1.5 | 2 | original_selected_variables
SD0625_T003_3hao | 2013 | 0.2384 | DB-J14-036-2006 | SC<=0.3 | exact table group | 0.6 | 0.55 | 0.6 | 1.5 | 2.3 | 0.55 | 0.6 | 1.5 | 2.3 | original_selected_variables
SD0625_T004_4hao | 2013 | 0.3565 | DB-J14-036-2006 | SC>0.3 | exact table group | 0.6 | 0.45 | 0.5 | 1.5 | 2 | 0.45 | 0.5 | 1.5 | 2 | original_selected_variables
SD0625_T005_5hao | 2013 | 0.3134 | DB-J14-036-2006 | SC>0.3 | exact table group | 0.6 | 0.45 | 0.5 | 1.5 | 2 | 0.45 | 0.5 | 1.5 | 2 | original_selected_variables
SD0625_T006_6hao | 2013 | 0.228 | DB-J14-036-2006 | SC<=0.3 | exact table group | 0.6 | 0.55 | 0.6 | 1.5 | 2.3 | 0.55 | 0.6 | 1.5 | 2.3 | original_selected_variables
SD0625_T007_7hao | 2013 | 0.3166 | DB-J14-036-2006 | SC>0.3 | exact table group | 0.6 | 0.45 | 0.5 | 1.5 | 2 | 0.45 | 0.5 | 1.5 | 2 | original_selected_variables
SD0625_T008_8hao | 2013 | 0.3479 | DB-J14-036-2006 | SC>0.3 | exact table group | 0.6 | 0.45 | 0.5 | 1.5 | 2 | 0.45 | 0.5 | 1.5 | 2 | original_selected_variables
SD0625_T009_9hao | 2013 | 0.2301 | DB-J14-036-2006 | SC<=0.3 | exact table group | 0.6 | 0.55 | 0.6 | 1.5 | 2.3 | 0.55 | 0.6 | 1.5 | 2.3 | original_selected_variables
SD0625_T010_10hao | 2013 | 0.2297 | DB-J14-036-2006 | SC<=0.3 | exact table group | 0.6 | 0.55 | 0.6 | 1.5 | 2.3 | 0.55 | 0.6 | 1.5 | 2.3 | original_selected_variables
SD0625_T011_11hao | 2013 | 0.3133 | DB-J14-036-2006 | SC>0.3 | exact table group | 0.6 | 0.45 | 0.5 | 1.5 | 2 | 0.45 | 0.5 | 1.5 | 2 | original_selected_variables
SD0625_T012_12hao | 2013 | 0.3607 | DB-J14-036-2006 | SC>0.3 | exact table group | 0.6 | 0.45 | 0.5 | 1.5 | 2 | 0.45 | 0.5 | 1.5 | 2 | original_selected_variables
SD0625_T013_13hao | 2010 | 0.293 | DB-J14-036-2006 | SC<=0.3 | exact table group | 0.6 | 0.55 | 0.6 | 1.5 | 2.3 | 0.55 | 0.6 | 1.5 | 2.3 | original_selected_variables
SD0625_T014_14hao | 2010 | 0.3795 | DB-J14-036-2006 | SC>0.3 | exact table group | 0.6 | 0.45 | 0.5 | 1.5 | 2 | 0.45 | 0.5 | 1.5 | 2 | original_selected_variables
SD0625_T015_15hao | 2010 | 0.2518 | DB-J14-036-2006 | SC<=0.3 | exact table group | 0.6 | 0.55 | 0.6 | 1.5 | 2.3 | 0.55 | 0.6 | 1.5 | 2.3 | original_selected_variables
SD0626_T001_1hao | 2010 | 0.2604 | DB-J14-036-2006 | SC<=0.3 | exact table group | 0.6 | 0.55 | 0.6 | 1.5 | 2.3 | 0.55 | 0.6 | 1.5 | 2.3 | original_selected_variables
SD0626_T002_2hao | 2010 | 0.3874 | DB-J14-036-2006 | SC>0.3 | exact table group | 0.6 | 0.45 | 0.5 | 1.5 | 2 | 0.45 | 0.5 | 1.5 | 2 | original_selected_variables
SD0626_T003_3hao | 2010 | 0.3714 | DB-J14-036-2006 | SC>0.3 | exact table group | 0.6 | 0.45 | 0.5 | 1.5 | 2 | 0.45 | 0.5 | 1.5 | 2 | original_selected_variables
SD0626_T004_4hao | 2010 | 0.344 | DB-J14-036-2006 | SC>0.3 | exact table group | 0.6 | 0.45 | 0.5 | 1.5 | 2 | 0.45 | 0.5 | 1.5 | 2 | original_selected_variables
SD0626_T005_5hao | 2010 | 0.3738 | DB-J14-036-2006 | SC>0.3 | exact table group | 0.6 | 0.45 | 0.5 | 1.5 | 2 | 0.45 | 0.5 | 1.5 | 2 | original_selected_variables
SD0626_T006_6hao | 2010 | 0.4134 | DB-J14-036-2006 | SC>0.3 | exact table group | 0.6 |  |  |  |  | 0.45 | 0.5 | 1.5 | 2 | original_selected_variables
SD0626_T007_7hao | 2010 | 0.3572 | DB-J14-036-2006 | SC>0.3 | exact table group | 0.6 | 0.45 | 0.5 | 1.5 | 2 | 0.45 | 0.5 | 1.5 | 2 | original_selected_variables
SD0626_T008_8hao | 2010 | 0.3991 | DB-J14-036-2006 | SC>0.3 | exact table group | 0.6 | 0.45 | 0.5 | 1.5 | 2 | 0.45 | 0.5 | 1.5 | 2 | original_selected_variables
SD0626_T009_9hao | 2010 | 0.3203 | DB-J14-036-2006 | SC>0.3 | exact table group | 0.6 | 0.45 | 0.5 | 1.5 | 2 | 0.45 | 0.5 | 1.5 | 2 | original_selected_variables
SD0626_T010_10hao | 2010 | 0.2916 | DB-J14-036-2006 | SC<=0.3 | exact table group | 0.6 | 0.55 | 0.6 | 1.5 | 2.3 | 0.55 | 0.6 | 1.5 | 2.3 | original_selected_variables
SD0626_T011_11hao | 2010 | 0.4141 | DB-J14-036-2006 | SC>0.3 | exact table group | 0.6 |  |  |  |  | 0.45 | 0.5 | 1.5 | 2 | original_selected_variables
SD0626_T012_12hao | 2010 | 0.4421 | DB-J14-036-2006 | SC>0.3 | exact table group | 0.6 |  |  |  |  | 0.45 | 0.5 | 1.5 | 2 | original_selected_variables
SD0626_T013_13hao | 2010 | 0.3036 | DB-J14-036-2006 | SC>0.3 | exact table group | 0.6 | 0.45 | 0.5 | 1.5 | 2 | 0.45 | 0.5 | 1.5 | 2 | original_selected_variables
SD0626_T014_14hao | 2010 | 0.3824 | DB-J14-036-2006 | SC>0.3 | exact table group | 0.6 | 0.45 | 0.5 | 1.5 | 2 | 0.45 | 0.5 | 1.5 | 2 | original_selected_variables
SD0626_T015_15hao | 2010 | 0.2952 | DB-J14-036-2006 | SC<=0.3 | exact table group | 0.6 | 0.55 | 0.6 | 1.5 | 2.3 | 0.55 | 0.6 | 1.5 | 2.3 | original_selected_variables
SD0626_T016_16hao | 2011 | 0.4022 | DB-J14-036-2006 | SC>0.3 | exact table group | 0.6 |  |  |  |  | 0.45 | 0.5 | 1.5 | 2 | original_selected_variables
SD0626_T017_17hao | 2011 | 0.3077 | DB-J14-036-2006 | SC>0.3 | exact table group | 0.6 | 0.45 | 0.5 | 1.5 | 2 | 0.45 | 0.5 | 1.5 | 2 | original_selected_variables
SD0626_T018_18hao | 2022 | 0.6342 | DB37/T 5155-2019 | SC>0.3 | SC>=0.5 assigned to the high-SC group because the table provides no third group | 0.4 |  |  |  |  | 0.35 | 0.45 | 1 | 1.6 | original_selected_variables
SD0627_T001_1hao | 2013 | 0.3245 | DB-J14-036-2006 | SC>0.3 | exact table group | 0.6 | 0.45 | 0.5 | 1.5 | 2 | 0.45 | 0.5 | 1.5 | 2 | original_selected_variables
SD0627_T002_2hao | 2008 | 0.3466 | DB-J14-036-2006 | SC>0.3 | exact table group | 0.6 | 0.45 | 0.5 | 1.5 | 2 | 0.45 | 0.5 | 1.5 | 2 | original_selected_variables
SD0628_T001_1hao | 2018 | 0.4748 | DB-J14-036-2006 | SC>0.3 | exact table group | 0.6 |  |  |  |  | 0.45 | 0.5 | 1.5 | 2 | original_selected_variables
SD0629_T001_1hao | 2018 | 0.3423 | DB-J14-036-2006 | SC>0.3 | exact table group | 0.6 | 0.45 | 0.5 | 1.5 | 2 | 0.45 | 0.5 | 1.5 | 2 | original_selected_variables
SD0630_T001_1hao | 2018 | 0.247 | DB-J14-036-2006 | SC<=0.3 | exact table group | 0.6 | 0.55 | 0.6 | 1.5 | 2.3 | 0.55 | 0.6 | 1.5 | 2.3 | original_selected_variables
SD0631_T001_1hao | 2018 | 0.4941 | DB-J14-036-2006 | SC>0.3 | exact table group | 0.6 |  |  |  |  | 0.45 | 0.5 | 1.5 | 2 | original_selected_variables
SD0631_T002_2hao | 2017 | 0.4116 | DB-J14-036-2006 | SC>0.3 | exact table group | 0.6 |  |  |  |  | 0.45 | 0.5 | 1.5 | 2 | original_selected_variables
SD0631_T003_3hao | 2017 | 0.2967 | DB-J14-036-2006 | SC<=0.3 | exact table group | 0.6 | 0.55 | 0.6 | 1.5 | 2.3 | 0.55 | 0.6 | 1.5 | 2.3 | original_selected_variables
SD0631_T004_4hao | 2017 | 0.4193 | DB-J14-036-2006 | SC>0.3 | exact table group | 0.6 |  |  |  |  | 0.45 | 0.5 | 1.5 | 2 | original_selected_variables
SD0632_T001_1hao | 2017 | 0.4194 | DB-J14-036-2006 | SC>0.3 | exact table group | 0.6 |  |  |  |  | 0.45 | 0.5 | 1.5 | 2 | original_selected_variables
SD0632_T002_2hao | 2017 | 0.4354 | DB-J14-036-2006 | SC>0.3 | exact table group | 0.6 |  |  |  |  | 0.45 | 0.5 | 1.5 | 2 | original_selected_variables
SD0632_T003_3hao | 2010 | 0.3121 | DB-J14-036-2006 | SC>0.3 | exact table group | 0.6 | 0.45 | 0.5 | 1.5 | 2 | 0.45 | 0.5 | 1.5 | 2 | original_selected_variables
SD0632_T004_4hao | 2010 | 0.2877 | DB-J14-036-2006 | SC<=0.3 | exact table group | 0.6 | 0.55 | 0.6 | 1.5 | 2.3 | 0.55 | 0.6 | 1.5 | 2.3 | original_selected_variables
SD0632_T005_5hao | 2010 | 0.2656 | DB-J14-036-2006 | SC<=0.3 | exact table group | 0.6 | 0.55 | 0.6 | 1.5 | 2.3 | 0.55 | 0.6 | 1.5 | 2.3 | original_selected_variables
SD0633_T001_1hao | 2010 | 0.3288 | DB-J14-036-2006 | SC>0.3 | exact table group | 0.6 | 0.45 | 0.5 | 1.5 | 2 | 0.45 | 0.5 | 1.5 | 2 | original_selected_variables
SD0633_T002_2hao | 2010 | 0.3774 | DB-J14-036-2006 | SC>0.3 | exact table group | 0.6 | 0.45 | 0.5 | 1.5 | 2 | 0.45 | 0.5 | 1.5 | 2 | original_selected_variables
SD0633_T003_3hao | 2010 | 0.4483 | DB-J14-036-2006 | SC>0.3 | exact table group | 0.6 |  |  |  |  | 0.45 | 0.5 | 1.5 | 2 | original_selected_variables
SD0633_T004_4hao | 2010 | 0.3946 | DB-J14-036-2006 | SC>0.3 | exact table group | 0.6 | 0.45 | 0.5 | 1.5 | 2 | 0.45 | 0.5 | 1.5 | 2 | original_selected_variables
SD0633_T005_5hao | 2021 | 0.2284 | DB37/T 5155-2019 | SC<=0.3 | exact table group | 0.4 | 0.4 | 0.5 | 1 | 1.8 | 0.4 | 0.5 | 1 | 1.8 | original_selected_variables
SD0633_T006_6hao | 2021 | 0.2814 | DB37/T 5155-2019 | SC<=0.3 | exact table group | 0.4 | 0.4 | 0.5 | 1 | 1.8 | 0.4 | 0.5 | 1 | 1.8 | original_selected_variables
SD0634_T001_1hao | 2021 | 0.2976 | DB37/T 5155-2019 | SC<=0.3 | exact table group | 0.4 | 0.4 | 0.5 | 1 | 1.8 | 0.4 | 0.5 | 1 | 1.8 | original_selected_variables
SD0635_T001_1hao | 2021 | 0.3241 | DB37/T 5155-2019 | SC>0.3 | exact table group | 0.4 | 0.35 | 0.45 | 1 | 1.6 | 0.35 | 0.45 | 1 | 1.6 | original_selected_variables
SD0635_T002_2hao | 2018 | 0.2571 | DB-J14-036-2006 | SC<=0.3 | exact table group | 0.6 | 0.55 | 0.6 | 1.5 | 2.3 | 0.55 | 0.6 | 1.5 | 2.3 | original_selected_variables
SD0635_T003_3hao | 2018 | 0.2741 | DB-J14-036-2006 | SC<=0.3 | exact table group | 0.6 | 0.55 | 0.6 | 1.5 | 2.3 | 0.55 | 0.6 | 1.5 | 2.3 | original_selected_variables
SD0635_T004_4hao | 2018 | 0.3371 | DB-J14-036-2006 | SC>0.3 | exact table group | 0.6 | 0.45 | 0.5 | 1.5 | 2 | 0.45 | 0.5 | 1.5 | 2 | original_selected_variables
SD0636_T001_1hao | 2018 | 0.3276 | DB-J14-036-2006 | SC>0.3 | exact table group | 0.6 | 0.45 | 0.5 | 1.5 | 2 | 0.45 | 0.5 | 1.5 | 2 | original_selected_variables
SD0636_T002_2hao | 2018 | 0.2432 | DB-J14-036-2006 | SC<=0.3 | exact table group | 0.6 | 0.55 | 0.6 | 1.5 | 2.3 | 0.55 | 0.6 | 1.5 | 2.3 | original_selected_variables
SD0636_T003_3hao | 2018 | 0.2693 | DB-J14-036-2006 | SC<=0.3 | exact table group | 0.6 | 0.55 | 0.6 | 1.5 | 2.3 | 0.55 | 0.6 | 1.5 | 2.3 | original_selected_variables
SD0636_T004_4hao | 2012 | 0.442 | DB-J14-036-2006 | SC>0.3 | exact table group | 0.6 |  |  |  |  | 0.45 | 0.5 | 1.5 | 2 | original_selected_variables
SD0636_T005_5hao | 2012 | 0.3766 | DB-J14-036-2006 | SC>0.3 | exact table group | 0.6 | 0.45 | 0.5 | 1.5 | 2 | 0.45 | 0.5 | 1.5 | 2 | original_selected_variables
SD0636_T006_6hao | 2012 | 0.4633 | DB-J14-036-2006 | SC>0.3 | exact table group | 0.6 |  |  |  |  | 0.45 | 0.5 | 1.5 | 2 | original_selected_variables
SD0637_T001_1hao | 2011 | 0.3822 | DB-J14-036-2006 | SC>0.3 | exact table group | 0.6 | 0.45 | 0.5 | 1.5 | 2 | 0.45 | 0.5 | 1.5 | 2 | original_selected_variables
SD0637_T002_2hao | 2011 | 0.3632 | DB-J14-036-2006 | SC>0.3 | exact table group | 0.6 | 0.45 | 0.5 | 1.5 | 2 | 0.45 | 0.5 | 1.5 | 2 | original_selected_variables
SD0637_T003_3hao | 2011 | 0.3723 | DB-J14-036-2006 | SC>0.3 | exact table group | 0.6 | 0.45 | 0.5 | 1.5 | 2 | 0.45 | 0.5 | 1.5 | 2 | original_selected_variables
SD0638_T001_1hao | 2011 | 0.375 | DB-J14-036-2006 | SC>0.3 | exact table group | 0.6 | 0.45 | 0.5 | 1.5 | 2 | 0.45 | 0.5 | 1.5 | 2 | original_selected_variables
SD0638_T002_2hao | 2011 | 0.3662 | DB-J14-036-2006 | SC>0.3 | exact table group | 0.6 | 0.45 | 0.5 | 1.5 | 2 | 0.45 | 0.5 | 1.5 | 2 | original_selected_variables
SD0638_T003_3hao | 2011 | 0.326 | DB-J14-036-2006 | SC>0.3 | exact table group | 0.6 | 0.45 | 0.5 | 1.5 | 2 | 0.45 | 0.5 | 1.5 | 2 | original_selected_variables
SD0638_T004_4hao | 2009 | 0.385 | DB-J14-036-2006 | SC>0.3 | exact table group | 0.6 | 0.45 | 0.5 | 1.5 | 2 | 0.45 | 0.5 | 1.5 | 2 | original_selected_variables
SD0638_T005_5hao | 2009 | 0.3507 | DB-J14-036-2006 | SC>0.3 | exact table group | 0.6 | 0.45 | 0.5 | 1.5 | 2 | 0.45 | 0.5 | 1.5 | 2 | original_selected_variables
SD0639_T001_1hao | 2016 | 0.4251 | DB-J14-036-2006 | SC>0.3 | exact table group | 0.6 |  |  |  |  | 0.45 | 0.5 | 1.5 | 2 | original_selected_variables
SD0639_T002_2hao | 2016 | 0.3608 | DB-J14-036-2006 | SC>0.3 | exact table group | 0.6 | 0.45 | 0.5 | 1.5 | 2 | 0.45 | 0.5 | 1.5 | 2 | original_selected_variables
SD0639_T003_3hao | 2014 | 0.2513 | DB-J14-036-2006 | SC<=0.3 | exact table group | 0.6 | 0.55 | 0.6 | 1.5 | 2.3 | 0.55 | 0.6 | 1.5 | 2.3 | original_selected_variables
SD0640_T001_1hao | 2015 | 0.3851 | DB-J14-036-2006 | SC>0.3 | exact table group | 0.6 | 0.45 | 0.5 | 1.5 | 2 | 0.45 | 0.5 | 1.5 | 2 | original_selected_variables
SD0640_T002_2hao | 2015 | 0.4162 | DB-J14-036-2006 | SC>0.3 | exact table group | 0.6 |  |  |  |  | 0.45 | 0.5 | 1.5 | 2 | original_selected_variables
SD0641_T001_1hao | 2015 | 0.1747 | DB-J14-036-2006 | SC<=0.3 | exact table group | 0.6 | 0.55 | 0.6 | 1.5 | 2.3 | 0.55 | 0.6 | 1.5 | 2.3 | original_selected_variables
SD0642_T001_1hao | 2015 | 0.1986 | DB-J14-036-2006 | SC<=0.3 | exact table group | 0.6 | 0.55 | 0.6 | 1.5 | 2.3 | 0.55 | 0.6 | 1.5 | 2.3 | original_selected_variables
SD0642_T002_2hao | 2015 | 0.2619 | DB-J14-036-2006 | SC<=0.3 | exact table group | 0.6 | 0.55 | 0.6 | 1.5 | 2.3 | 0.55 | 0.6 | 1.5 | 2.3 | original_selected_variables
SD0642_T003_3hao | 2015 | 0.3015 | DB-J14-036-2006 | SC>0.3 | exact table group | 0.6 | 0.45 | 0.5 | 1.5 | 2 | 0.45 | 0.5 | 1.5 | 2 | original_selected_variables
SD0642_T004_4hao | 2015 | 0.316 | DB-J14-036-2006 | SC>0.3 | exact table group | 0.6 | 0.45 | 0.5 | 1.5 | 2 | 0.45 | 0.5 | 1.5 | 2 | original_selected_variables
SD0642_T005_5hao | 2015 | 0.2647 | DB-J14-036-2006 | SC<=0.3 | exact table group | 0.6 | 0.55 | 0.6 | 1.5 | 2.3 | 0.55 | 0.6 | 1.5 | 2.3 | original_selected_variables
SD0642_T006_6hao | 2010 | 0.3008 | DB-J14-036-2006 | SC>0.3 | exact table group | 0.6 | 0.45 | 0.5 | 1.5 | 2 | 0.45 | 0.5 | 1.5 | 2 | original_selected_variables
SD0642_T007_7hao | 2024 | 0.3339 | DB37/T 5155-2019 | SC>0.3 | exact table group | 0.4 | 0.35 | 0.45 | 1 | 1.6 | 0.35 | 0.45 | 1 | 1.6 | original_selected_variables
SD0642_T008_8hao | 2024 | 0.3028 | DB37/T 5155-2019 | SC>0.3 | exact table group | 0.4 | 0.35 | 0.45 | 1 | 1.6 | 0.35 | 0.45 | 1 | 1.6 | original_selected_variables
SD0643_T001_1hao | 2024 | 0.2856 | DB37/T 5155-2019 | SC<=0.3 | exact table group | 0.4 | 0.4 | 0.5 | 1 | 1.8 | 0.4 | 0.5 | 1 | 1.8 | original_selected_variables
SD0644_T001_1hao | 2024 | 0.3069 | DB37/T 5155-2019 | SC>0.3 | exact table group | 0.4 | 0.35 | 0.45 | 1 | 1.6 | 0.35 | 0.45 | 1 | 1.6 | original_selected_variables
SD0644_T002_2hao | 2024 | 0.2565 | DB37/T 5155-2019 | SC<=0.3 | exact table group | 0.4 | 0.4 | 0.5 | 1 | 1.8 | 0.4 | 0.5 | 1 | 1.8 | original_selected_variables
SD0644_T003_3hao | 2024 | 0.2206 | DB37/T 5155-2019 | SC<=0.3 | exact table group | 0.4 | 0.4 | 0.5 | 1 | 1.8 | 0.4 | 0.5 | 1 | 1.8 | original_selected_variables
SD0644_T004_4hao | 2024 | 0.2295 | DB37/T 5155-2019 | SC<=0.3 | exact table group | 0.4 | 0.4 | 0.5 | 1 | 1.8 | 0.4 | 0.5 | 1 | 1.8 | original_selected_variables
SD0644_T005_5hao | 2024 | 0.2394 | DB37/T 5155-2019 | SC<=0.3 | exact table group | 0.4 | 0.4 | 0.5 | 1 | 1.8 | 0.4 | 0.5 | 1 | 1.8 | original_selected_variables
SD0644_T006_6hao | 2024 | 0.2723 | DB37/T 5155-2019 | SC<=0.3 | exact table group | 0.4 | 0.4 | 0.5 | 1 | 1.8 | 0.4 | 0.5 | 1 | 1.8 | original_selected_variables
SD0644_T007_7hao | 2014 | 0.3282 | DB-J14-036-2006 | SC>0.3 | exact table group | 0.6 | 0.45 | 0.5 | 1.5 | 2 | 0.45 | 0.5 | 1.5 | 2 | original_selected_variables
SD0644_T008_8hao | 2011 | 0.3135 | DB-J14-036-2006 | SC>0.3 | exact table group | 0.6 | 0.45 | 0.5 | 1.5 | 2 | 0.45 | 0.5 | 1.5 | 2 | original_selected_variables
SD0644_T009_9hao | 2011 | 0.3031 | DB-J14-036-2006 | SC>0.3 | exact table group | 0.6 | 0.45 | 0.5 | 1.5 | 2 | 0.45 | 0.5 | 1.5 | 2 | original_selected_variables
SD0645_T001_1hao | 2008 | 0.1783 | DB-J14-036-2006 | SC<=0.3 | exact table group | 0.6 | 0.55 | 0.6 | 1.5 | 2.3 | 0.55 | 0.6 | 1.5 | 2.3 | original_selected_variables
SD0646_T001_1hao | 2008 | 0.3962 | DB-J14-036-2006 | SC>0.3 | exact table group | 0.6 | 0.45 | 0.5 | 1.5 | 2 | 0.45 | 0.5 | 1.5 | 2 | original_selected_variables
SD0646_T002_2hao | 2008 | 0.3997 | DB-J14-036-2006 | SC>0.3 | exact table group | 0.6 | 0.45 | 0.5 | 1.5 | 2 | 0.45 | 0.5 | 1.5 | 2 | original_selected_variables
SD0647_T001_1hao | 2008 | 0.4756 | DB-J14-036-2006 | SC>0.3 | exact table group | 0.6 |  |  |  |  | 0.45 | 0.5 | 1.5 | 2 | original_selected_variables
SD0647_T002_2hao | 2008 | 0.4137 | DB-J14-036-2006 | SC>0.3 | exact table group | 0.6 |  |  |  |  | 0.45 | 0.5 | 1.5 | 2 | original_selected_variables
SD0648_T001_1hao | 2008 | 0.3858 | DB-J14-036-2006 | SC>0.3 | exact table group | 0.6 | 0.45 | 0.5 | 1.5 | 2 | 0.45 | 0.5 | 1.5 | 2 | original_selected_variables
SD0648_T002_2hao | 2008 | 0.3851 | DB-J14-036-2006 | SC>0.3 | exact table group | 0.6 | 0.45 | 0.5 | 1.5 | 2 | 0.45 | 0.5 | 1.5 | 2 | original_selected_variables
SD0648_T003_3hao | 2013 | 0.1751 | DB-J14-036-2006 | SC<=0.3 | exact table group | 0.6 | 0.55 | 0.6 | 1.5 | 2.3 | 0.55 | 0.6 | 1.5 | 2.3 | original_selected_variables
SD0648_T004_4hao | 2017 | 0.2724 | DB-J14-036-2006 | SC<=0.3 | exact table group | 0.6 | 0.55 | 0.6 | 1.5 | 2.3 | 0.55 | 0.6 | 1.5 | 2.3 | original_selected_variables
SD0648_T005_5hao | 2024 | 0.2669 | DB37/T 5155-2019 | SC<=0.3 | exact table group | 0.4 | 0.4 | 0.5 | 1 | 1.8 | 0.4 | 0.5 | 1 | 1.8 | original_selected_variables
SD0649_T001_1hao | 2005 | 0.2072 | JGJ26-86 | all_SC_default | exact table group | 0.6 | 0.91 | 1.28 | 2 | 6.4 | 0.91 | 1.28 | 2 | 6.4 | original_selected_variables
SD0650_T001_1hao | 2012 | 0.4271 | DB-J14-036-2006 | SC>0.3 | exact table group | 0.6 |  |  |  |  | 0.45 | 0.5 | 1.5 | 2 | original_selected_variables
SD0651_T001_1hao | 2012 | 0.452 | DB-J14-036-2006 | SC>0.3 | exact table group | 0.6 |  |  |  |  | 0.45 | 0.5 | 1.5 | 2 | original_selected_variables
SD0652_T001_1hao | 2015 | 0.3459 | DB-J14-036-2006 | SC>0.3 | exact table group | 0.6 | 0.45 | 0.5 | 1.5 | 2 | 0.45 | 0.5 | 1.5 | 2 | original_selected_variables
SD0653_T001_1hao | 2011 | 0.4141 | DB-J14-036-2006 | SC>0.3 | exact table group | 0.6 |  |  |  |  | 0.45 | 0.5 | 1.5 | 2 | original_selected_variables
SD0653_T002_2hao | 2011 | 0.4047 | DB-J14-036-2006 | SC>0.3 | exact table group | 0.6 |  |  |  |  | 0.45 | 0.5 | 1.5 | 2 | original_selected_variables
SD0654_T001_1hao | 2016 | 0.2337 | DB-J14-036-2006 | SC<=0.3 | exact table group | 0.6 | 0.55 | 0.6 | 1.5 | 2.3 | 0.55 | 0.6 | 1.5 | 2.3 | original_selected_variables
SD0655_T001_1hao | 2016 | 0.4166 | DB-J14-036-2006 | SC>0.3 | exact table group | 0.6 |  |  |  |  | 0.45 | 0.5 | 1.5 | 2 | original_selected_variables
SD0655_T002_2hao | 2021 | 0.2313 | DB37/T 5155-2019 | SC<=0.3 | exact table group | 0.4 | 0.4 | 0.5 | 1 | 1.8 | 0.4 | 0.5 | 1 | 1.8 | original_selected_variables
SD0656_T001_1hao | 2010 | 0.2524 | DB-J14-036-2006 | SC<=0.3 | exact table group | 0.6 | 0.55 | 0.6 | 1.5 | 2.3 | 0.55 | 0.6 | 1.5 | 2.3 | original_selected_variables
SD0656_T002_2hao | 2010 | 0.3384 | DB-J14-036-2006 | SC>0.3 | exact table group | 0.6 | 0.45 | 0.5 | 1.5 | 2 | 0.45 | 0.5 | 1.5 | 2 | original_selected_variables
SD0657_T001_1hao | 2026 | 0.4033 | DB37/T 5155-2025 | SC>0.3 | exact table group | 0.45 | 0.15 | 0.37 | 1 | 1.3 | 0.15 | 0.37 | 1 | 1.3 | original_selected_variables
SD0658_T001_1hao | 2026 | 0.2347 | DB37/T 5155-2025 | SC<=0.3 | exact table group | 0.35 | 0.15 | 0.42 | 1 | 1.4 | 0.15 | 0.42 | 1 | 1.4 | original_selected_variables
SD0658_T002_2hao | 2026 | 0.2803 | DB37/T 5155-2025 | SC<=0.3 | exact table group | 0.35 | 0.15 | 0.42 | 1 | 1.4 | 0.15 | 0.42 | 1 | 1.4 | original_selected_variables
SD0659_T001_1hao | 2026 | 0.2022 | DB37/T 5155-2025 | SC<=0.3 | exact table group | 0.35 | 0.15 | 0.42 | 1 | 1.4 | 0.15 | 0.42 | 1 | 1.4 | original_selected_variables
SD0659_T002_2hao | 2026 | 0.3415 | DB37/T 5155-2025 | SC>0.3 | exact table group | 0.45 | 0.15 | 0.37 | 1 | 1.3 | 0.15 | 0.37 | 1 | 1.3 | original_selected_variables
SD0659_T003_3hao | 2026 | 0.2939 | DB37/T 5155-2025 | SC<=0.3 | exact table group | 0.35 | 0.15 | 0.42 | 1 | 1.4 | 0.15 | 0.42 | 1 | 1.4 | original_selected_variables
SD0659_T004_4hao | 2026 | 0.1848 | DB37/T 5155-2025 | SC<=0.3 | exact table group | 0.35 | 0.15 | 0.42 | 1 | 1.4 | 0.15 | 0.42 | 1 | 1.4 | original_selected_variables
SD0659_T005_5hao | 2026 | 0.3271 | DB37/T 5155-2025 | SC>0.3 | exact table group | 0.45 | 0.15 | 0.37 | 1 | 1.3 | 0.15 | 0.37 | 1 | 1.3 | original_selected_variables
SD0659_T006_6hao | 2026 | 0.3009 | DB37/T 5155-2025 | SC>0.3 | exact table group | 0.45 | 0.15 | 0.37 | 1 | 1.3 | 0.15 | 0.37 | 1 | 1.3 | original_selected_variables
SD0659_T007_7hao | 2026 | 0.2738 | DB37/T 5155-2025 | SC<=0.3 | exact table group | 0.35 | 0.15 | 0.42 | 1 | 1.4 | 0.15 | 0.42 | 1 | 1.4 | original_selected_variables
SD0659_T008_8hao | 2026 | 0.2923 | DB37/T 5155-2025 | SC<=0.3 | exact table group | 0.35 | 0.15 | 0.42 | 1 | 1.4 | 0.15 | 0.42 | 1 | 1.4 | original_selected_variables
SD0659_T009_9hao | 2009 | 0.233 | DB-J14-036-2006 | SC<=0.3 | exact table group | 0.6 | 0.55 | 0.6 | 1.5 | 2.3 | 0.55 | 0.6 | 1.5 | 2.3 | original_selected_variables
SD0659_T010_10hao | 2024 | 0.2494 | DB37/T 5155-2019 | SC<=0.3 | exact table group | 0.4 | 0.4 | 0.5 | 1 | 1.8 | 0.4 | 0.5 | 1 | 1.8 | original_selected_variables
SD0659_T011_11hao | 2007 | 0.2471 | DB-J14-036-2006 | SC<=0.3 | exact table group | 0.6 | 0.55 | 0.6 | 1.5 | 2.3 | 0.55 | 0.6 | 1.5 | 2.3 | original_selected_variables
SD0660_T001_1hao | 2012 | 0.403 | DB-J14-036-2006 | SC>0.3 | exact table group | 0.6 |  |  |  |  | 0.45 | 0.5 | 1.5 | 2 | original_selected_variables
SD0661_T001_1hao | 2011 | 0.2334 | DB-J14-036-2006 | SC<=0.3 | exact table group | 0.6 | 0.55 | 0.6 | 1.5 | 2.3 | 0.55 | 0.6 | 1.5 | 2.3 | original_selected_variables
SD0662_T001_1hao | 2018 | 0.5667 | DB-J14-036-2006 | SC>0.3 | SC>=0.5 assigned to the high-SC group because the table provides no third group | 0.6 |  |  |  |  | 0.45 | 0.5 | 1.5 | 2 | original_selected_variables
SD0663_T001_1hao | 2023 | 0.2776 | DB37/T 5155-2019 | SC<=0.3 | exact table group | 0.4 | 0.4 | 0.5 | 1 | 1.8 | 0.4 | 0.5 | 1 | 1.8 | original_selected_variables
SD0664_T001_1hao | 2023 | 0.3329 | DB37/T 5155-2019 | SC>0.3 | exact table group | 0.4 | 0.35 | 0.45 | 1 | 1.6 | 0.35 | 0.45 | 1 | 1.6 | original_selected_variables
SD0665_T001_1hao | 2008 | 0.243 | DB-J14-036-2006 | SC<=0.3 | exact table group | 0.6 | 0.55 | 0.6 | 1.5 | 2.3 | 0.55 | 0.6 | 1.5 | 2.3 | original_selected_variables
SD0666_T001_1hao | 2024 | 0.3393 | DB37/T 5155-2019 | SC>0.3 | exact table group | 0.4 | 0.35 | 0.45 | 1 | 1.6 | 0.35 | 0.45 | 1 | 1.6 | original_selected_variables
SD0667_T001_1hao | 2024 | 0.4665 | DB37/T 5155-2019 | SC>0.3 | exact table group | 0.4 |  |  |  |  | 0.35 | 0.45 | 1 | 1.6 | original_selected_variables
SD0668_T001_1hao | 2024 | 0.3849 | DB37/T 5155-2019 | SC>0.3 | exact table group | 0.4 | 0.35 | 0.45 | 1 | 1.6 | 0.35 | 0.45 | 1 | 1.6 | original_selected_variables
SD0669_T001_1hao | 2024 | 0.3709 | DB37/T 5155-2019 | SC>0.3 | exact table group | 0.4 | 0.35 | 0.45 | 1 | 1.6 | 0.35 | 0.45 | 1 | 1.6 | original_selected_variables
SD0669_T002_2hao | 2024 | 0.3566 | DB37/T 5155-2019 | SC>0.3 | exact table group | 0.4 | 0.35 | 0.45 | 1 | 1.6 | 0.35 | 0.45 | 1 | 1.6 | original_selected_variables
SD0669_T003_3hao | 2024 | 0.3962 | DB37/T 5155-2019 | SC>0.3 | exact table group | 0.4 | 0.35 | 0.45 | 1 | 1.6 | 0.35 | 0.45 | 1 | 1.6 | original_selected_variables
SD0669_T004_4hao | 2024 | 0.3824 | DB37/T 5155-2019 | SC>0.3 | exact table group | 0.4 | 0.35 | 0.45 | 1 | 1.6 | 0.35 | 0.45 | 1 | 1.6 | original_selected_variables
SD0669_T005_5hao | 2024 | 0.4213 | DB37/T 5155-2019 | SC>0.3 | exact table group | 0.4 |  |  |  |  | 0.35 | 0.45 | 1 | 1.6 | original_selected_variables
SD0669_T006_6hao | 2024 | 0.3966 | DB37/T 5155-2019 | SC>0.3 | exact table group | 0.4 | 0.35 | 0.45 | 1 | 1.6 | 0.35 | 0.45 | 1 | 1.6 | original_selected_variables
SD0669_T007_7hao | 2024 | 0.3644 | DB37/T 5155-2019 | SC>0.3 | exact table group | 0.4 | 0.35 | 0.45 | 1 | 1.6 | 0.35 | 0.45 | 1 | 1.6 | original_selected_variables
SD0669_T008_8hao | 2024 | 0.3553 | DB37/T 5155-2019 | SC>0.3 | exact table group | 0.4 | 0.35 | 0.45 | 1 | 1.6 | 0.35 | 0.45 | 1 | 1.6 | original_selected_variables
SD0669_T009_9hao | 2024 | 0.3077 | DB37/T 5155-2019 | SC>0.3 | exact table group | 0.4 | 0.35 | 0.45 | 1 | 1.6 | 0.35 | 0.45 | 1 | 1.6 | original_selected_variables
SD0669_T010_10hao | 2006 | 0.2558 | DB-J14-036-2006 | SC<=0.3 | exact table group | 0.6 | 0.55 | 0.6 | 1.5 | 2.3 | 0.55 | 0.6 | 1.5 | 2.3 | original_selected_variables
SD0669_T011_11hao | 2006 | 0.2186 | DB-J14-036-2006 | SC<=0.3 | exact table group | 0.6 | 0.55 | 0.6 | 1.5 | 2.3 | 0.55 | 0.6 | 1.5 | 2.3 | original_selected_variables
SD0669_T012_12hao | 2006 | 0.249 | DB-J14-036-2006 | SC<=0.3 | exact table group | 0.6 | 0.55 | 0.6 | 1.5 | 2.3 | 0.55 | 0.6 | 1.5 | 2.3 | original_selected_variables
SD0670_T001_1hao | 2006 | 0.2834 | DB-J14-036-2006 | SC<=0.3 | exact table group | 0.6 | 0.55 | 0.6 | 1.5 | 2.3 | 0.55 | 0.6 | 1.5 | 2.3 | original_selected_variables
SD0670_T002_2hao | 2006 | 0.3275 | DB-J14-036-2006 | SC>0.3 | exact table group | 0.6 | 0.45 | 0.5 | 1.5 | 2 | 0.45 | 0.5 | 1.5 | 2 | original_selected_variables
SD0670_T003_3hao | 2014 | 0.2453 | DB-J14-036-2006 | SC<=0.3 | exact table group | 0.6 | 0.55 | 0.6 | 1.5 | 2.3 | 0.55 | 0.6 | 1.5 | 2.3 | original_selected_variables
SD0670_T004_4hao | 2015 | 0.2664 | DB-J14-036-2006 | SC<=0.3 | exact table group | 0.6 | 0.55 | 0.6 | 1.5 | 2.3 | 0.55 | 0.6 | 1.5 | 2.3 | original_selected_variables
SD0670_T005_5hao | 2010 | 0.2663 | DB-J14-036-2006 | SC<=0.3 | exact table group | 0.6 | 0.55 | 0.6 | 1.5 | 2.3 | 0.55 | 0.6 | 1.5 | 2.3 | original_selected_variables
SD0671_T001_1hao | 2018 | 0.2569 | DB-J14-036-2006 | SC<=0.3 | exact table group | 0.6 | 0.55 | 0.6 | 1.5 | 2.3 | 0.55 | 0.6 | 1.5 | 2.3 | original_selected_variables
SD0672_T001_1hao | 2012 | 0.2591 | DB-J14-036-2006 | SC<=0.3 | exact table group | 0.6 | 0.55 | 0.6 | 1.5 | 2.3 | 0.55 | 0.6 | 1.5 | 2.3 | original_selected_variables
SD0673_T001_1hao | 2009 | 0.33 | DB-J14-036-2006 | SC>0.3 | exact table group | 0.6 | 0.45 | 0.5 | 1.5 | 2 | 0.45 | 0.5 | 1.5 | 2 | original_selected_variables
SD0674_T001_1hao | 2010 | 0.2637 | DB-J14-036-2006 | SC<=0.3 | exact table group | 0.6 | 0.55 | 0.6 | 1.5 | 2.3 | 0.55 | 0.6 | 1.5 | 2.3 | original_selected_variables
SD0675_T001_1hao | 2010 | 0.4739 | DB-J14-036-2006 | SC>0.3 | exact table group | 0.6 |  |  |  |  | 0.45 | 0.5 | 1.5 | 2 | original_selected_variables
SD0676_T001_1hao | 2010 | 0.3891 | DB-J14-036-2006 | SC>0.3 | exact table group | 0.6 | 0.45 | 0.5 | 1.5 | 2 | 0.45 | 0.5 | 1.5 | 2 | original_selected_variables
SD0677_T001_1hao | 2010 | 0.4331 | DB-J14-036-2006 | SC>0.3 | exact table group | 0.6 |  |  |  |  | 0.45 | 0.5 | 1.5 | 2 | original_selected_variables
SD0677_T002_2hao | 2010 | 0.3885 | DB-J14-036-2006 | SC>0.3 | exact table group | 0.6 | 0.45 | 0.5 | 1.5 | 2 | 0.45 | 0.5 | 1.5 | 2 | original_selected_variables
SD0677_T003_3hao | 2010 | 0.3157 | DB-J14-036-2006 | SC>0.3 | exact table group | 0.6 | 0.45 | 0.5 | 1.5 | 2 | 0.45 | 0.5 | 1.5 | 2 | original_selected_variables
SD0677_T004_4hao | 2010 | 0.4955 | DB-J14-036-2006 | SC>0.3 | exact table group | 0.6 |  |  |  |  | 0.45 | 0.5 | 1.5 | 2 | original_selected_variables
SD0677_T005_5hao | 2010 | 0.3372 | DB-J14-036-2006 | SC>0.3 | exact table group | 0.6 | 0.45 | 0.5 | 1.5 | 2 | 0.45 | 0.5 | 1.5 | 2 | original_selected_variables
SD0677_T006_6hao | 2010 | 0.3683 | DB-J14-036-2006 | SC>0.3 | exact table group | 0.6 | 0.45 | 0.5 | 1.5 | 2 | 0.45 | 0.5 | 1.5 | 2 | original_selected_variables
SD0677_T007_7hao | 2010 | 0.3546 | DB-J14-036-2006 | SC>0.3 | exact table group | 0.6 | 0.45 | 0.5 | 1.5 | 2 | 0.45 | 0.5 | 1.5 | 2 | original_selected_variables
SD0677_T008_8hao | 2010 | 0.328 | DB-J14-036-2006 | SC>0.3 | exact table group | 0.6 | 0.45 | 0.5 | 1.5 | 2 | 0.45 | 0.5 | 1.5 | 2 | original_selected_variables
SD0677_T009_9hao | 2010 | 0.4073 | DB-J14-036-2006 | SC>0.3 | exact table group | 0.6 |  |  |  |  | 0.45 | 0.5 | 1.5 | 2 | original_selected_variables
SD0677_T010_10hao | 2010 | 0.3153 | DB-J14-036-2006 | SC>0.3 | exact table group | 0.6 | 0.45 | 0.5 | 1.5 | 2 | 0.45 | 0.5 | 1.5 | 2 | original_selected_variables
SD0677_T011_11hao | 2010 | 0.2594 | DB-J14-036-2006 | SC<=0.3 | exact table group | 0.6 | 0.55 | 0.6 | 1.5 | 2.3 | 0.55 | 0.6 | 1.5 | 2.3 | original_selected_variables
SD0677_T012_12hao | 2011 | 0.2482 | DB-J14-036-2006 | SC<=0.3 | exact table group | 0.6 | 0.55 | 0.6 | 1.5 | 2.3 | 0.55 | 0.6 | 1.5 | 2.3 | original_selected_variables
SD0677_T013_13hao | 2008 | 0.1925 | DB-J14-036-2006 | SC<=0.3 | exact table group | 0.6 | 0.55 | 0.6 | 1.5 | 2.3 | 0.55 | 0.6 | 1.5 | 2.3 | original_selected_variables
SD0677_T014_14hao | 2008 | 0.1952 | DB-J14-036-2006 | SC<=0.3 | exact table group | 0.6 | 0.55 | 0.6 | 1.5 | 2.3 | 0.55 | 0.6 | 1.5 | 2.3 | original_selected_variables
SD0678_T001_1hao | 2008 | 0.3974 | DB-J14-036-2006 | SC>0.3 | exact table group | 0.6 | 0.45 | 0.5 | 1.5 | 2 | 0.45 | 0.5 | 1.5 | 2 | original_selected_variables
SD0679_T001_1hao | 2008 | 0.1661 | DB-J14-036-2006 | SC<=0.3 | exact table group | 0.6 | 0.55 | 0.6 | 1.5 | 2.3 | 0.55 | 0.6 | 1.5 | 2.3 | original_selected_variables
SD0679_T002_2hao | 2016 | 0.3726 | DB-J14-036-2006 | SC>0.3 | exact table group | 0.6 | 0.45 | 0.5 | 1.5 | 2 | 0.45 | 0.5 | 1.5 | 2 | original_selected_variables
SD0679_T003_3hao | 2016 | 0.6255 | DB-J14-036-2006 | SC>0.3 | SC>=0.5 assigned to the high-SC group because the table provides no third group | 0.6 |  |  |  |  | 0.45 | 0.5 | 1.5 | 2 | original_selected_variables
SD0679_T004_4hao | 2017 | 0.2372 | DB-J14-036-2006 | SC<=0.3 | exact table group | 0.6 | 0.55 | 0.6 | 1.5 | 2.3 | 0.55 | 0.6 | 1.5 | 2.3 | original_selected_variables
SD0680_T001_1hao | 2022 | 0.1658 | DB37/T 5155-2019 | SC<=0.3 | exact table group | 0.4 | 0.4 | 0.5 | 1 | 1.8 | 0.4 | 0.5 | 1 | 1.8 | original_selected_variables
SD0680_T002_2hao | 2015 | 0.3011 | DB-J14-036-2006 | SC>0.3 | exact table group | 0.6 | 0.45 | 0.5 | 1.5 | 2 | 0.45 | 0.5 | 1.5 | 2 | original_selected_variables
SD0681_T001_1hao | 2009 | 0.4667 | DB-J14-036-2006 | SC>0.3 | exact table group | 0.6 |  |  |  |  | 0.45 | 0.5 | 1.5 | 2 | original_selected_variables
SD0682_T001_1hao | 2017 | 0.2741 | DB-J14-036-2006 | SC<=0.3 | exact table group | 0.6 | 0.55 | 0.6 | 1.5 | 2.3 | 0.55 | 0.6 | 1.5 | 2.3 | original_selected_variables
SD0683_T001_1hao | 2018 | 0.5831 | DB-J14-036-2006 | SC>0.3 | SC>=0.5 assigned to the high-SC group because the table provides no third group | 0.6 |  |  |  |  | 0.45 | 0.5 | 1.5 | 2 | original_selected_variables
SD0684_T001_1hao | 2013 | 0.2688 | DB-J14-036-2006 | SC<=0.3 | exact table group | 0.6 | 0.55 | 0.6 | 1.5 | 2.3 | 0.55 | 0.6 | 1.5 | 2.3 | original_selected_variables
SD0685_T001_1hao | 2017 | 0.233 | DB-J14-036-2006 | SC<=0.3 | exact table group | 0.6 | 0.55 | 0.6 | 1.5 | 2.3 | 0.55 | 0.6 | 1.5 | 2.3 | original_selected_variables
SD0686_T001_1hao | 2015 | 0.3022 | DB-J14-036-2006 | SC>0.3 | exact table group | 0.6 | 0.45 | 0.5 | 1.5 | 2 | 0.45 | 0.5 | 1.5 | 2 | original_selected_variables
SD0687_T001_1hao | 2010 | 0.4165 | DB-J14-036-2006 | SC>0.3 | exact table group | 0.6 |  |  |  |  | 0.45 | 0.5 | 1.5 | 2 | original_selected_variables
SD0688_T001_1hao | 2009 | 0.352 | DB-J14-036-2006 | SC>0.3 | exact table group | 0.6 | 0.45 | 0.5 | 1.5 | 2 | 0.45 | 0.5 | 1.5 | 2 | original_selected_variables
SD0689_T001_1hao | 2009 | 0.3025 | DB-J14-036-2006 | SC>0.3 | exact table group | 0.6 | 0.45 | 0.5 | 1.5 | 2 | 0.45 | 0.5 | 1.5 | 2 | original_selected_variables
SD0690_T001_1hao | 2009 | 0.3902 | DB-J14-036-2006 | SC>0.3 | exact table group | 0.6 | 0.45 | 0.5 | 1.5 | 2 | 0.45 | 0.5 | 1.5 | 2 | original_selected_variables
SD0691_T001_1hao | 2019 | 0.4282 | DB37/T 5155-2019 | SC>0.3 | exact table group | 0.4 |  |  |  |  | 0.35 | 0.45 | 1 | 1.6 | original_selected_variables
SD0692_T001_1hao | 2019 | 0.4431 | DB37/T 5155-2019 | SC>0.3 | exact table group | 0.4 |  |  |  |  | 0.35 | 0.45 | 1 | 1.6 | original_selected_variables
SD0692_T002_2hao | 2019 | 0.4249 | DB37/T 5155-2019 | SC>0.3 | exact table group | 0.4 |  |  |  |  | 0.35 | 0.45 | 1 | 1.6 | original_selected_variables
SD0693_T001_1hao | 2019 | 0.4274 | DB37/T 5155-2019 | SC>0.3 | exact table group | 0.4 |  |  |  |  | 0.35 | 0.45 | 1 | 1.6 | original_selected_variables
SD0693_T002_2hao | 2019 | 0.4469 | DB37/T 5155-2019 | SC>0.3 | exact table group | 0.4 |  |  |  |  | 0.35 | 0.45 | 1 | 1.6 | original_selected_variables
SD0693_T003_3hao | 2019 | 0.4469 | DB37/T 5155-2019 | SC>0.3 | exact table group | 0.4 |  |  |  |  | 0.35 | 0.45 | 1 | 1.6 | original_selected_variables
SD0693_T004_4hao | 2019 | 0.4308 | DB37/T 5155-2019 | SC>0.3 | exact table group | 0.4 |  |  |  |  | 0.35 | 0.45 | 1 | 1.6 | original_selected_variables
SD0693_T005_5hao | 2012 | 0.508 | DB-J14-036-2006 | SC>0.3 | SC>=0.5 assigned to the high-SC group because the table provides no third group | 0.6 |  |  |  |  | 0.45 | 0.5 | 1.5 | 2 | original_selected_variables
SD0693_T006_6hao | 2012 | 0.5019 | DB-J14-036-2006 | SC>0.3 | SC>=0.5 assigned to the high-SC group because the table provides no third group | 0.6 |  |  |  |  | 0.45 | 0.5 | 1.5 | 2 | original_selected_variables
SD0693_T007_7hao | 2012 | 0.4412 | DB-J14-036-2006 | SC>0.3 | exact table group | 0.6 |  |  |  |  | 0.45 | 0.5 | 1.5 | 2 | original_selected_variables
SD0694_T001_1hao | 2012 | 0.4401 | DB-J14-036-2006 | SC>0.3 | exact table group | 0.6 |  |  |  |  | 0.45 | 0.5 | 1.5 | 2 | original_selected_variables
SD0694_T002_2hao | 2014 | 0.3999 | DB-J14-036-2006 | SC>0.3 | exact table group | 0.6 | 0.45 | 0.5 | 1.5 | 2 | 0.45 | 0.5 | 1.5 | 2 | original_selected_variables
SD0694_T003_3hao | 2011 | 0.3418 | DB-J14-036-2006 | SC>0.3 | exact table group | 0.6 | 0.45 | 0.5 | 1.5 | 2 | 0.45 | 0.5 | 1.5 | 2 | original_selected_variables
SD0694_T004_4hao | 2011 | 0.2936 | DB-J14-036-2006 | SC<=0.3 | exact table group | 0.6 | 0.55 | 0.6 | 1.5 | 2.3 | 0.55 | 0.6 | 1.5 | 2.3 | original_selected_variables
SD0695_T001_1hao | 2022 | 0.327 | DB37/T 5155-2019 | SC>0.3 | exact table group | 0.4 | 0.35 | 0.45 | 1 | 1.6 | 0.35 | 0.45 | 1 | 1.6 | original_selected_variables
SD0696_T001_1hao | 2022 | 0.3263 | DB37/T 5155-2019 | SC>0.3 | exact table group | 0.4 | 0.35 | 0.45 | 1 | 1.6 | 0.35 | 0.45 | 1 | 1.6 | original_selected_variables
SD0696_T002_2hao | 2022 | 0.4097 | DB37/T 5155-2019 | SC>0.3 | exact table group | 0.4 |  |  |  |  | 0.35 | 0.45 | 1 | 1.6 | original_selected_variables
SD0697_T001_1hao | 2022 | 0.2951 | DB37/T 5155-2019 | SC<=0.3 | exact table group | 0.4 | 0.4 | 0.5 | 1 | 1.8 | 0.4 | 0.5 | 1 | 1.8 | original_selected_variables
SD0697_T002_2hao | 2022 | 0.397 | DB37/T 5155-2019 | SC>0.3 | exact table group | 0.4 | 0.35 | 0.45 | 1 | 1.6 | 0.35 | 0.45 | 1 | 1.6 | original_selected_variables
SD0697_T003_3hao | 2022 | 0.4101 | DB37/T 5155-2019 | SC>0.3 | exact table group | 0.4 |  |  |  |  | 0.35 | 0.45 | 1 | 1.6 | original_selected_variables
SD0697_T004_4hao | 2024 | 0.5745 | DB37/T 5155-2019 | SC>0.3 | SC>=0.5 assigned to the high-SC group because the table provides no third group | 0.4 |  |  |  |  | 0.35 | 0.45 | 1 | 1.6 | original_selected_variables
SD0697_T005_5hao | 2014 | 0.3494 | DB-J14-036-2006 | SC>0.3 | exact table group | 0.6 | 0.45 | 0.5 | 1.5 | 2 | 0.45 | 0.5 | 1.5 | 2 | original_selected_variables
SD0697_T006_6hao | 2020 | 0.3296 | DB37/T 5155-2019 | SC>0.3 | exact table group | 0.4 | 0.35 | 0.45 | 1 | 1.6 | 0.35 | 0.45 | 1 | 1.6 | original_selected_variables
SD0698_T001_1hao | 2020 | 0.2543 | DB37/T 5155-2019 | SC<=0.3 | exact table group | 0.4 | 0.4 | 0.5 | 1 | 1.8 | 0.4 | 0.5 | 1 | 1.8 | original_selected_variables
SD0699_T001_1hao | 2020 | 0.2845 | DB37/T 5155-2019 | SC<=0.3 | exact table group | 0.4 | 0.4 | 0.5 | 1 | 1.8 | 0.4 | 0.5 | 1 | 1.8 | original_selected_variables
SD0700_T001_1hao | 2022 | 0.3318 | DB37/T 5155-2019 | SC>0.3 | exact table group | 0.4 | 0.35 | 0.45 | 1 | 1.6 | 0.35 | 0.45 | 1 | 1.6 | original_selected_variables
SD0700_T002_2hao | 2017 | 0.3277 | DB-J14-036-2006 | SC>0.3 | exact table group | 0.6 | 0.45 | 0.5 | 1.5 | 2 | 0.45 | 0.5 | 1.5 | 2 | original_selected_variables
SD0700_T003_3hao | 2022 | 0.4728 | DB37/T 5155-2019 | SC>0.3 | exact table group | 0.4 |  |  |  |  | 0.35 | 0.45 | 1 | 1.6 | original_selected_variables
SD0701_T001_1hao | 1997 | 0.2361 | JGJ26-86 | all_SC_default | exact table group | 0.6 | 0.91 | 1.28 | 2 | 6.4 | 0.91 | 1.28 | 2 | 6.4 | original_selected_variables
SD0702_T001_1hao | 2023 | 0.3638 | DB37/T 5155-2019 | SC>0.3 | exact table group | 0.4 | 0.35 | 0.45 | 1 | 1.6 | 0.35 | 0.45 | 1 | 1.6 | original_selected_variables
SD0703_T001_1hao | 2023 | 0.4369 | DB37/T 5155-2019 | SC>0.3 | exact table group | 0.4 |  |  |  |  | 0.35 | 0.45 | 1 | 1.6 | original_selected_variables
SD0704_T001_1hao | 2023 | 0.366 | DB37/T 5155-2019 | SC>0.3 | exact table group | 0.4 | 0.35 | 0.45 | 1 | 1.6 | 0.35 | 0.45 | 1 | 1.6 | original_selected_variables
SD0705_T001_1hao | 2023 | 0.4999 | DB37/T 5155-2019 | SC>0.3 | exact table group | 0.4 |  |  |  |  | 0.35 | 0.45 | 1 | 1.6 | original_selected_variables
SD0705_T002_2hao | 2025 | 0.3612 | DB37/T 5155-2025 | SC>0.3 | exact table group | 0.45 | 0.15 | 0.37 | 1 | 1.3 | 0.15 | 0.37 | 1 | 1.3 | original_selected_variables
SD0705_T003_3hao | 2025 | 0.3633 | DB37/T 5155-2025 | SC>0.3 | exact table group | 0.45 | 0.15 | 0.37 | 1 | 1.3 | 0.15 | 0.37 | 1 | 1.3 | original_selected_variables
SD0705_T004_4hao | 2025 | 0.2802 | DB37/T 5155-2025 | SC<=0.3 | exact table group | 0.35 | 0.15 | 0.42 | 1 | 1.4 | 0.15 | 0.42 | 1 | 1.4 | original_selected_variables
SD0706_T001_1hao | 2025 | 0.3832 | DB37/T 5155-2025 | SC>0.3 | exact table group | 0.45 | 0.15 | 0.37 | 1 | 1.3 | 0.15 | 0.37 | 1 | 1.3 | original_selected_variables
SD0706_T002_2hao | 2023 | 0.2558 | DB37/T 5155-2019 | SC<=0.3 | exact table group | 0.4 | 0.4 | 0.5 | 1 | 1.8 | 0.4 | 0.5 | 1 | 1.8 | original_selected_variables
SD0706_T003_3hao | 2023 | 0.4006 | DB37/T 5155-2019 | SC>0.3 | exact table group | 0.4 |  |  |  |  | 0.35 | 0.45 | 1 | 1.6 | original_selected_variables
SD0706_T004_4hao | 2023 | 0.359 | DB37/T 5155-2019 | SC>0.3 | exact table group | 0.4 | 0.35 | 0.45 | 1 | 1.6 | 0.35 | 0.45 | 1 | 1.6 | original_selected_variables
SD0707_T001_1hao | 2023 | 0.4035 | DB37/T 5155-2019 | SC>0.3 | exact table group | 0.4 |  |  |  |  | 0.35 | 0.45 | 1 | 1.6 | original_selected_variables
SD0707_T002_2hao | 2023 | 0.3404 | DB37/T 5155-2019 | SC>0.3 | exact table group | 0.4 | 0.35 | 0.45 | 1 | 1.6 | 0.35 | 0.45 | 1 | 1.6 | original_selected_variables
SD0707_T003_3hao | 2023 | 0.4033 | DB37/T 5155-2019 | SC>0.3 | exact table group | 0.4 |  |  |  |  | 0.35 | 0.45 | 1 | 1.6 | original_selected_variables
SD0707_T004_4hao | 2009 | 0.3713 | DB-J14-036-2006 | SC>0.3 | exact table group | 0.6 | 0.45 | 0.5 | 1.5 | 2 | 0.45 | 0.5 | 1.5 | 2 | original_selected_variables
SD0707_T005_5hao | 2009 | 0.3462 | DB-J14-036-2006 | SC>0.3 | exact table group | 0.6 | 0.45 | 0.5 | 1.5 | 2 | 0.45 | 0.5 | 1.5 | 2 | original_selected_variables
SD0707_T006_6hao | 2009 | 0.4935 | DB-J14-036-2006 | SC>0.3 | exact table group | 0.6 |  |  |  |  | 0.45 | 0.5 | 1.5 | 2 | original_selected_variables
SD0708_T001_1hao | 2019 | 0.4957 | DB37/T 5155-2019 | SC>0.3 | exact table group | 0.4 |  |  |  |  | 0.35 | 0.45 | 1 | 1.6 | original_selected_variables
SD0708_T002_2hao | 2019 | 0.4112 | DB37/T 5155-2019 | SC>0.3 | exact table group | 0.4 |  |  |  |  | 0.35 | 0.45 | 1 | 1.6 | original_selected_variables
SD0708_T003_3hao | 2003 | 0.3816 | JGJ26-86 | all_SC_default | old-standard default U-values used because JGJ26-86 high-SC cells are dash | 0.6 |  |  |  |  | 0.91 | 1.28 | 2 | 6.4 | original_selected_variables
SD0709_T001_1hao | 2003 | 0.365 | JGJ26-86 | all_SC_default | old-standard default U-values used because JGJ26-86 high-SC cells are dash | 0.6 |  |  |  |  | 0.91 | 1.28 | 2 | 6.4 | original_selected_variables
SD0710_T001_1hao | 2004 | 0.3259 | JGJ26-86 | all_SC_default | old-standard default U-values used because JGJ26-86 high-SC cells are dash | 0.6 |  |  |  |  | 0.91 | 1.28 | 2 | 6.4 | original_selected_variables
SD0711_T001_1hao | 2004 | 0.3201 | JGJ26-86 | all_SC_default | old-standard default U-values used because JGJ26-86 high-SC cells are dash | 0.6 |  |  |  |  | 0.91 | 1.28 | 2 | 6.4 | original_selected_variables
SD0711_T002_2hao | 2004 | 0.3228 | JGJ26-86 | all_SC_default | old-standard default U-values used because JGJ26-86 high-SC cells are dash | 0.6 |  |  |  |  | 0.91 | 1.28 | 2 | 6.4 | original_selected_variables
SD0712_T001_1hao | 2011 | 0.2873 | DB-J14-036-2006 | SC<=0.3 | exact table group | 0.6 | 0.55 | 0.6 | 1.5 | 2.3 | 0.55 | 0.6 | 1.5 | 2.3 | original_selected_variables
SD0712_T002_2hao | 2011 | 0.3517 | DB-J14-036-2006 | SC>0.3 | exact table group | 0.6 | 0.45 | 0.5 | 1.5 | 2 | 0.45 | 0.5 | 1.5 | 2 | original_selected_variables
SD0712_T003_3hao | 2011 | 0.3023 | DB-J14-036-2006 | SC>0.3 | exact table group | 0.6 | 0.45 | 0.5 | 1.5 | 2 | 0.45 | 0.5 | 1.5 | 2 | original_selected_variables
SD0713_T001_1hao | 2011 | 0.4452 | DB-J14-036-2006 | SC>0.3 | exact table group | 0.6 |  |  |  |  | 0.45 | 0.5 | 1.5 | 2 | original_selected_variables
SD0713_T002_2hao | 2011 | 0.2835 | DB-J14-036-2006 | SC<=0.3 | exact table group | 0.6 | 0.55 | 0.6 | 1.5 | 2.3 | 0.55 | 0.6 | 1.5 | 2.3 | original_selected_variables
SD0713_T003_3hao | 2024 | 0.3326 | DB37/T 5155-2019 | SC>0.3 | exact table group | 0.4 | 0.35 | 0.45 | 1 | 1.6 | 0.35 | 0.45 | 1 | 1.6 | original_selected_variables
SD0713_T004_4hao | 2021 | 0.3298 | DB37/T 5155-2019 | SC>0.3 | exact table group | 0.4 | 0.35 | 0.45 | 1 | 1.6 | 0.35 | 0.45 | 1 | 1.6 | original_selected_variables
SD0713_T005_5hao | 2021 | 0.349 | DB37/T 5155-2019 | SC>0.3 | exact table group | 0.4 | 0.35 | 0.45 | 1 | 1.6 | 0.35 | 0.45 | 1 | 1.6 | original_selected_variables
SD0714_T001_1hao | 2021 | 0.3983 | DB37/T 5155-2019 | SC>0.3 | exact table group | 0.4 | 0.35 | 0.45 | 1 | 1.6 | 0.35 | 0.45 | 1 | 1.6 | original_selected_variables
SD0715_T001_1hao | 2021 | 0.3481 | DB37/T 5155-2019 | SC>0.3 | exact table group | 0.4 | 0.35 | 0.45 | 1 | 1.6 | 0.35 | 0.45 | 1 | 1.6 | original_selected_variables
SD0715_T002_2hao | 2021 | 0.4433 | DB37/T 5155-2019 | SC>0.3 | exact table group | 0.4 |  |  |  |  | 0.35 | 0.45 | 1 | 1.6 | original_selected_variables
SD0715_T003_3hao | 2024 | 0.3356 | DB37/T 5155-2019 | SC>0.3 | exact table group | 0.4 | 0.35 | 0.45 | 1 | 1.6 | 0.35 | 0.45 | 1 | 1.6 | original_selected_variables
SD0715_T004_4hao | 2024 | 0.3332 | DB37/T 5155-2019 | SC>0.3 | exact table group | 0.4 | 0.35 | 0.45 | 1 | 1.6 | 0.35 | 0.45 | 1 | 1.6 | original_selected_variables
SD0715_T005_5hao | 2024 | 0.2774 | DB37/T 5155-2019 | SC<=0.3 | exact table group | 0.4 | 0.4 | 0.5 | 1 | 1.8 | 0.4 | 0.5 | 1 | 1.8 | original_selected_variables
SD0716_T001_1hao | 2024 | 0.4011 | DB37/T 5155-2019 | SC>0.3 | exact table group | 0.4 |  |  |  |  | 0.35 | 0.45 | 1 | 1.6 | original_selected_variables
SD0716_T002_2hao | 2024 | 0.3563 | DB37/T 5155-2019 | SC>0.3 | exact table group | 0.4 | 0.35 | 0.45 | 1 | 1.6 | 0.35 | 0.45 | 1 | 1.6 | original_selected_variables
SD0716_T003_3hao | 2024 | 0.4142 | DB37/T 5155-2019 | SC>0.3 | exact table group | 0.4 |  |  |  |  | 0.35 | 0.45 | 1 | 1.6 | original_selected_variables
SD0716_T004_4hao | 2024 | 0.3783 | DB37/T 5155-2019 | SC>0.3 | exact table group | 0.4 | 0.35 | 0.45 | 1 | 1.6 | 0.35 | 0.45 | 1 | 1.6 | original_selected_variables
SD0716_T005_5hao | 2024 | 0.2485 | DB37/T 5155-2019 | SC<=0.3 | exact table group | 0.4 | 0.4 | 0.5 | 1 | 1.8 | 0.4 | 0.5 | 1 | 1.8 | original_selected_variables
SD0716_T006_6hao | 2024 | 0.3732 | DB37/T 5155-2019 | SC>0.3 | exact table group | 0.4 | 0.35 | 0.45 | 1 | 1.6 | 0.35 | 0.45 | 1 | 1.6 | original_selected_variables
SD0716_T007_7hao | 2017 | 0.2886 | DB-J14-036-2006 | SC<=0.3 | exact table group | 0.6 | 0.55 | 0.6 | 1.5 | 2.3 | 0.55 | 0.6 | 1.5 | 2.3 | original_selected_variables
SD0716_T008_8hao | 2017 | 0.3449 | DB-J14-036-2006 | SC>0.3 | exact table group | 0.6 | 0.45 | 0.5 | 1.5 | 2 | 0.45 | 0.5 | 1.5 | 2 | original_selected_variables
SD0716_T009_9hao | 2017 | 0.3887 | DB-J14-036-2006 | SC>0.3 | exact table group | 0.6 | 0.45 | 0.5 | 1.5 | 2 | 0.45 | 0.5 | 1.5 | 2 | original_selected_variables
SD0717_T001_1hao | 2008 | 0.3449 | DB-J14-036-2006 | SC>0.3 | exact table group | 0.6 | 0.45 | 0.5 | 1.5 | 2 | 0.45 | 0.5 | 1.5 | 2 | original_selected_variables
SD0717_T002_2hao | 2008 | 0.5169 | DB-J14-036-2006 | SC>0.3 | SC>=0.5 assigned to the high-SC group because the table provides no third group | 0.6 |  |  |  |  | 0.45 | 0.5 | 1.5 | 2 | original_selected_variables
SD0717_T003_3hao | 2008 | 0.4101 | DB-J14-036-2006 | SC>0.3 | exact table group | 0.6 |  |  |  |  | 0.45 | 0.5 | 1.5 | 2 | original_selected_variables
SD0718_T001_1hao | 2020 | 0.457 | DB37/T 5155-2019 | SC>0.3 | exact table group | 0.4 |  |  |  |  | 0.35 | 0.45 | 1 | 1.6 | original_selected_variables
SD0718_T002_2hao | 2020 | 0.406 | DB37/T 5155-2019 | SC>0.3 | exact table group | 0.4 |  |  |  |  | 0.35 | 0.45 | 1 | 1.6 | original_selected_variables
SD0718_T003_3hao | 1986 | 0.5141 | JGJ26-86 | all_SC_default | old-standard default U-values used because JGJ26-86 high-SC cells are dash | 0.6 |  |  |  |  | 0.91 | 1.28 | 2 | 6.4 | original_selected_variables
SD0719_T001_1hao | 1986 | 0.3581 | JGJ26-86 | all_SC_default | old-standard default U-values used because JGJ26-86 high-SC cells are dash | 0.6 |  |  |  |  | 0.91 | 1.28 | 2 | 6.4 | original_selected_variables
SD0719_T002_2hao | 1986 | 0.3899 | JGJ26-86 | all_SC_default | old-standard default U-values used because JGJ26-86 high-SC cells are dash | 0.6 |  |  |  |  | 0.91 | 1.28 | 2 | 6.4 | original_selected_variables
SD0720_T001_1hao | 1986 | 0.3365 | JGJ26-86 | all_SC_default | old-standard default U-values used because JGJ26-86 high-SC cells are dash | 0.6 |  |  |  |  | 0.91 | 1.28 | 2 | 6.4 | original_selected_variables
SD0720_T002_2hao | 1986 | 0.3213 | JGJ26-86 | all_SC_default | old-standard default U-values used because JGJ26-86 high-SC cells are dash | 0.6 |  |  |  |  | 0.91 | 1.28 | 2 | 6.4 | original_selected_variables
SD0720_T003_3hao | 1986 | 0.484 | JGJ26-86 | all_SC_default | old-standard default U-values used because JGJ26-86 high-SC cells are dash | 0.6 |  |  |  |  | 0.91 | 1.28 | 2 | 6.4 | original_selected_variables
SD0720_T004_4hao | 1986 | 0.472 | JGJ26-86 | all_SC_default | old-standard default U-values used because JGJ26-86 high-SC cells are dash | 0.6 |  |  |  |  | 0.91 | 1.28 | 2 | 6.4 | original_selected_variables
SD0720_T005_5hao | 1986 | 0.373 | JGJ26-86 | all_SC_default | old-standard default U-values used because JGJ26-86 high-SC cells are dash | 0.6 |  |  |  |  | 0.91 | 1.28 | 2 | 6.4 | original_selected_variables
SD0720_T006_6hao | 1986 | 0.4278 | JGJ26-86 | all_SC_default | old-standard default U-values used because JGJ26-86 high-SC cells are dash | 0.6 |  |  |  |  | 0.91 | 1.28 | 2 | 6.4 | original_selected_variables
SD0720_T007_7hao | 1986 | 0.4374 | JGJ26-86 | all_SC_default | old-standard default U-values used because JGJ26-86 high-SC cells are dash | 0.6 |  |  |  |  | 0.91 | 1.28 | 2 | 6.4 | original_selected_variables
SD0720_T008_8hao | 2019 | 0.3759 | DB37/T 5155-2019 | SC>0.3 | exact table group | 0.4 | 0.35 | 0.45 | 1 | 1.6 | 0.35 | 0.45 | 1 | 1.6 | original_selected_variables
SD0720_T009_9hao | 2019 | 0.4641 | DB37/T 5155-2019 | SC>0.3 | exact table group | 0.4 |  |  |  |  | 0.35 | 0.45 | 1 | 1.6 | original_selected_variables
SD0720_T010_10hao | 2020 | 0.3603 | DB37/T 5155-2019 | SC>0.3 | exact table group | 0.4 | 0.35 | 0.45 | 1 | 1.6 | 0.35 | 0.45 | 1 | 1.6 | original_selected_variables
SD0721_T001_1hao | 2020 | 0.5544 | DB37/T 5155-2019 | SC>0.3 | SC>=0.5 assigned to the high-SC group because the table provides no third group | 0.4 |  |  |  |  | 0.35 | 0.45 | 1 | 1.6 | original_selected_variables
SD0721_T002_2hao | 2020 | 0.5545 | DB37/T 5155-2019 | SC>0.3 | SC>=0.5 assigned to the high-SC group because the table provides no third group | 0.4 |  |  |  |  | 0.35 | 0.45 | 1 | 1.6 | original_selected_variables
SD0722_T001_1hao | 2024 | 0.4525 | DB37/T 5155-2019 | SC>0.3 | exact table group | 0.4 |  |  |  |  | 0.35 | 0.45 | 1 | 1.6 | original_selected_variables
SD0722_T002_2hao | 2024 | 0.4628 | DB37/T 5155-2019 | SC>0.3 | exact table group | 0.4 |  |  |  |  | 0.35 | 0.45 | 1 | 1.6 | original_selected_variables
SD0722_T003_3hao | 2024 | 0.4043 | DB37/T 5155-2019 | SC>0.3 | exact table group | 0.4 |  |  |  |  | 0.35 | 0.45 | 1 | 1.6 | original_selected_variables
SD0723_T001_1hao | 2024 | 0.3772 | DB37/T 5155-2019 | SC>0.3 | exact table group | 0.4 | 0.35 | 0.45 | 1 | 1.6 | 0.35 | 0.45 | 1 | 1.6 | original_selected_variables
SD0723_T002_2hao | 2021 | 0.4949 | DB37/T 5155-2019 | SC>0.3 | exact table group | 0.4 |  |  |  |  | 0.35 | 0.45 | 1 | 1.6 | original_selected_variables
SD0723_T003_3hao | 2021 | 0.4481 | DB37/T 5155-2019 | SC>0.3 | exact table group | 0.4 |  |  |  |  | 0.35 | 0.45 | 1 | 1.6 | original_selected_variables
SD0723_T004_4hao | 2021 | 0.5092 | DB37/T 5155-2019 | SC>0.3 | SC>=0.5 assigned to the high-SC group because the table provides no third group | 0.4 |  |  |  |  | 0.35 | 0.45 | 1 | 1.6 | original_selected_variables
SD0724_T001_1hao | 2015 | 0.1316 | DB-J14-036-2006 | SC<=0.3 | exact table group | 0.6 | 0.55 | 0.6 | 1.5 | 2.3 | 0.55 | 0.6 | 1.5 | 2.3 | original_selected_variables
SD0724_T002_2hao | 2015 | 0.3073 | DB-J14-036-2006 | SC>0.3 | exact table group | 0.6 | 0.45 | 0.5 | 1.5 | 2 | 0.45 | 0.5 | 1.5 | 2 | original_selected_variables
SD0724_T003_3hao | 2015 | 0.44 | DB-J14-036-2006 | SC>0.3 | exact table group | 0.6 |  |  |  |  | 0.45 | 0.5 | 1.5 | 2 | original_selected_variables
SD0725_T001_1hao | 2017 | 0.3325 | DB-J14-036-2006 | SC>0.3 | exact table group | 0.6 | 0.45 | 0.5 | 1.5 | 2 | 0.45 | 0.5 | 1.5 | 2 | original_selected_variables
SD0726_T001_1hao | 2017 | 0.247 | DB-J14-036-2006 | SC<=0.3 | exact table group | 0.6 | 0.55 | 0.6 | 1.5 | 2.3 | 0.55 | 0.6 | 1.5 | 2.3 | original_selected_variables
SD0726_T002_2hao | 2017 | 0.271 | DB-J14-036-2006 | SC<=0.3 | exact table group | 0.6 | 0.55 | 0.6 | 1.5 | 2.3 | 0.55 | 0.6 | 1.5 | 2.3 | original_selected_variables
SD0727_T001_1hao | 2018 | 0.3509 | DB-J14-036-2006 | SC>0.3 | exact table group | 0.6 | 0.45 | 0.5 | 1.5 | 2 | 0.45 | 0.5 | 1.5 | 2 | original_selected_variables
SD0728_T001_1hao | 2018 | 0.3553 | DB-J14-036-2006 | SC>0.3 | exact table group | 0.6 | 0.45 | 0.5 | 1.5 | 2 | 0.45 | 0.5 | 1.5 | 2 | original_selected_variables
SD0729_T001_1hao | 2018 | 0.4276 | DB-J14-036-2006 | SC>0.3 | exact table group | 0.6 |  |  |  |  | 0.45 | 0.5 | 1.5 | 2 | original_selected_variables
SD0730_T001_1hao | 2018 | 0.3348 | DB-J14-036-2006 | SC>0.3 | exact table group | 0.6 | 0.45 | 0.5 | 1.5 | 2 | 0.45 | 0.5 | 1.5 | 2 | original_selected_variables
SD0730_T002_2hao | 2018 | 0.3445 | DB-J14-036-2006 | SC>0.3 | exact table group | 0.6 | 0.45 | 0.5 | 1.5 | 2 | 0.45 | 0.5 | 1.5 | 2 | original_selected_variables
SD0730_T003_3hao | 2023 | 0.4346 | DB37/T 5155-2019 | SC>0.3 | exact table group | 0.4 |  |  |  |  | 0.35 | 0.45 | 1 | 1.6 | original_selected_variables
SD0730_T004_4hao | 2023 | 0.2575 | DB37/T 5155-2019 | SC<=0.3 | exact table group | 0.4 | 0.4 | 0.5 | 1 | 1.8 | 0.4 | 0.5 | 1 | 1.8 | original_selected_variables
SD0730_T005_5hao | 2023 | 0.4704 | DB37/T 5155-2019 | SC>0.3 | exact table group | 0.4 |  |  |  |  | 0.35 | 0.45 | 1 | 1.6 | original_selected_variables
SD0731_T001_1hao | 2017 | 0.3373 | DB-J14-036-2006 | SC>0.3 | exact table group | 0.6 | 0.45 | 0.5 | 1.5 | 2 | 0.45 | 0.5 | 1.5 | 2 | original_selected_variables
SD0731_T002_2hao | 2017 | 0.3283 | DB-J14-036-2006 | SC>0.3 | exact table group | 0.6 | 0.45 | 0.5 | 1.5 | 2 | 0.45 | 0.5 | 1.5 | 2 | original_selected_variables
SD0731_T003_3hao | 2017 | 0.338 | DB-J14-036-2006 | SC>0.3 | exact table group | 0.6 | 0.45 | 0.5 | 1.5 | 2 | 0.45 | 0.5 | 1.5 | 2 | original_selected_variables
SD0732_T001_1hao | 1990 | 0.3388 | JGJ26-86 | all_SC_default | old-standard default U-values used because JGJ26-86 high-SC cells are dash | 0.6 |  |  |  |  | 0.91 | 1.28 | 2 | 6.4 | original_selected_variables
SD0732_T002_2hao | 1990 | 0.3539 | JGJ26-86 | all_SC_default | old-standard default U-values used because JGJ26-86 high-SC cells are dash | 0.6 |  |  |  |  | 0.91 | 1.28 | 2 | 6.4 | original_selected_variables
SD0732_T003_3hao | 1990 | 0.3697 | JGJ26-86 | all_SC_default | old-standard default U-values used because JGJ26-86 high-SC cells are dash | 0.6 |  |  |  |  | 0.91 | 1.28 | 2 | 6.4 | original_selected_variables
SD0733_T001_1hao | 1990 | 0.3639 | JGJ26-86 | all_SC_default | old-standard default U-values used because JGJ26-86 high-SC cells are dash | 0.6 |  |  |  |  | 0.91 | 1.28 | 2 | 6.4 | original_selected_variables
SD0733_T002_2hao | 1990 | 0.3762 | JGJ26-86 | all_SC_default | old-standard default U-values used because JGJ26-86 high-SC cells are dash | 0.6 |  |  |  |  | 0.91 | 1.28 | 2 | 6.4 | original_selected_variables
SD0733_T003_3hao | 1990 | 0.3715 | JGJ26-86 | all_SC_default | old-standard default U-values used because JGJ26-86 high-SC cells are dash | 0.6 |  |  |  |  | 0.91 | 1.28 | 2 | 6.4 | original_selected_variables
SD0733_T004_4hao | 1990 | 0.3406 | JGJ26-86 | all_SC_default | old-standard default U-values used because JGJ26-86 high-SC cells are dash | 0.6 |  |  |  |  | 0.91 | 1.28 | 2 | 6.4 | original_selected_variables
SD0733_T005_5hao | 1990 | 0.3664 | JGJ26-86 | all_SC_default | old-standard default U-values used because JGJ26-86 high-SC cells are dash | 0.6 |  |  |  |  | 0.91 | 1.28 | 2 | 6.4 | original_selected_variables
SD0733_T006_6hao | 1990 | 0.4142 | JGJ26-86 | all_SC_default | old-standard default U-values used because JGJ26-86 high-SC cells are dash | 0.6 |  |  |  |  | 0.91 | 1.28 | 2 | 6.4 | original_selected_variables
SD0733_T007_7hao | 2017 | 0.3605 | DB-J14-036-2006 | SC>0.3 | exact table group | 0.6 | 0.45 | 0.5 | 1.5 | 2 | 0.45 | 0.5 | 1.5 | 2 | original_selected_variables
SD0733_T008_8hao | 2017 | 0.4735 | DB-J14-036-2006 | SC>0.3 | exact table group | 0.6 |  |  |  |  | 0.45 | 0.5 | 1.5 | 2 | original_selected_variables
SD0733_T009_9hao | 2017 | 0.4448 | DB-J14-036-2006 | SC>0.3 | exact table group | 0.6 |  |  |  |  | 0.45 | 0.5 | 1.5 | 2 | original_selected_variables
SD0734_T001_1hao | 2024 | 0.3735 | DB37/T 5155-2019 | SC>0.3 | exact table group | 0.4 | 0.35 | 0.45 | 1 | 1.6 | 0.35 | 0.45 | 1 | 1.6 | original_selected_variables
SD0734_T002_2hao | 2024 | 0.3113 | DB37/T 5155-2019 | SC>0.3 | exact table group | 0.4 | 0.35 | 0.45 | 1 | 1.6 | 0.35 | 0.45 | 1 | 1.6 | original_selected_variables
SD0734_T003_3hao | 2024 | 0.4608 | DB37/T 5155-2019 | SC>0.3 | exact table group | 0.4 |  |  |  |  | 0.35 | 0.45 | 1 | 1.6 | original_selected_variables
SD0735_T001_1hao | 2024 | 0.4432 | DB37/T 5155-2019 | SC>0.3 | exact table group | 0.4 |  |  |  |  | 0.35 | 0.45 | 1 | 1.6 | original_selected_variables
SD0735_T002_2hao | 2024 | 0.4001 | DB37/T 5155-2019 | SC>0.3 | exact table group | 0.4 |  |  |  |  | 0.35 | 0.45 | 1 | 1.6 | original_selected_variables
SD0735_T003_3hao | 2024 | 0.4055 | DB37/T 5155-2019 | SC>0.3 | exact table group | 0.4 |  |  |  |  | 0.35 | 0.45 | 1 | 1.6 | original_selected_variables
SD0735_T004_4hao | 2024 | 0.2968 | DB37/T 5155-2019 | SC<=0.3 | exact table group | 0.4 | 0.4 | 0.5 | 1 | 1.8 | 0.4 | 0.5 | 1 | 1.8 | original_selected_variables
SD0735_T005_5hao | 2024 | 0.4008 | DB37/T 5155-2019 | SC>0.3 | exact table group | 0.4 |  |  |  |  | 0.35 | 0.45 | 1 | 1.6 | original_selected_variables
SD0735_T006_6hao | 2023 | 0.4997 | DB37/T 5155-2019 | SC>0.3 | exact table group | 0.4 |  |  |  |  | 0.35 | 0.45 | 1 | 1.6 | original_selected_variables
SD0735_T007_7hao | 2023 | 0.5182 | DB37/T 5155-2019 | SC>0.3 | SC>=0.5 assigned to the high-SC group because the table provides no third group | 0.4 |  |  |  |  | 0.35 | 0.45 | 1 | 1.6 | original_selected_variables
SD0736_T001_1hao | 2023 | 0.4327 | DB37/T 5155-2019 | SC>0.3 | exact table group | 0.4 |  |  |  |  | 0.35 | 0.45 | 1 | 1.6 | original_selected_variables
SD0737_T001_1hao | 2023 | 0.4988 | DB37/T 5155-2019 | SC>0.3 | exact table group | 0.4 |  |  |  |  | 0.35 | 0.45 | 1 | 1.6 | original_selected_variables
SD0737_T002_2hao | 2014 | 0.3728 | DB-J14-036-2006 | SC>0.3 | exact table group | 0.6 | 0.45 | 0.5 | 1.5 | 2 | 0.45 | 0.5 | 1.5 | 2 | original_selected_variables
SD0737_T003_3hao | 2023 | 0.3936 | DB37/T 5155-2019 | SC>0.3 | exact table group | 0.4 | 0.35 | 0.45 | 1 | 1.6 | 0.35 | 0.45 | 1 | 1.6 | original_selected_variables
SD0737_T004_4hao | 2024 | 0.2686 | DB37/T 5155-2019 | SC<=0.3 | exact table group | 0.4 | 0.4 | 0.5 | 1 | 1.8 | 0.4 | 0.5 | 1 | 1.8 | original_selected_variables
SD0738_T001_1hao | 2018 | 0.3618 | DB-J14-036-2006 | SC>0.3 | exact table group | 0.6 | 0.45 | 0.5 | 1.5 | 2 | 0.45 | 0.5 | 1.5 | 2 | original_selected_variables
SD0739_T001_1hao | 2018 | 0.3074 | DB-J14-036-2006 | SC>0.3 | exact table group | 0.6 | 0.45 | 0.5 | 1.5 | 2 | 0.45 | 0.5 | 1.5 | 2 | original_selected_variables
SD0740_T001_1hao | 2018 | 0.4146 | DB-J14-036-2006 | SC>0.3 | exact table group | 0.6 |  |  |  |  | 0.45 | 0.5 | 1.5 | 2 | original_selected_variables
SD0741_T001_1hao | 2023 | 0.4318 | DB37/T 5155-2019 | SC>0.3 | exact table group | 0.4 |  |  |  |  | 0.35 | 0.45 | 1 | 1.6 | original_selected_variables
SD0741_T002_2hao | 2023 | 0.4258 | DB37/T 5155-2019 | SC>0.3 | exact table group | 0.4 |  |  |  |  | 0.35 | 0.45 | 1 | 1.6 | original_selected_variables
SD0741_T003_3hao | 2023 | 0.4226 | DB37/T 5155-2019 | SC>0.3 | exact table group | 0.4 |  |  |  |  | 0.35 | 0.45 | 1 | 1.6 | original_selected_variables
SD0742_T001_1hao | 2023 | 0.4258 | DB37/T 5155-2019 | SC>0.3 | exact table group | 0.4 |  |  |  |  | 0.35 | 0.45 | 1 | 1.6 | original_selected_variables
SD0742_T002_2hao | 2023 | 0.3924 | DB37/T 5155-2019 | SC>0.3 | exact table group | 0.4 | 0.35 | 0.45 | 1 | 1.6 | 0.35 | 0.45 | 1 | 1.6 | original_selected_variables
SD0742_T003_3hao | 2009 | 0.4189 | DB-J14-036-2006 | SC>0.3 | exact table group | 0.6 |  |  |  |  | 0.45 | 0.5 | 1.5 | 2 | original_selected_variables
SD0742_T004_4hao | 2009 | 0.4352 | DB-J14-036-2006 | SC>0.3 | exact table group | 0.6 |  |  |  |  | 0.45 | 0.5 | 1.5 | 2 | original_selected_variables
SD0742_T005_5hao | 2009 | 0.4018 | DB-J14-036-2006 | SC>0.3 | exact table group | 0.6 |  |  |  |  | 0.45 | 0.5 | 1.5 | 2 | original_selected_variables
SD0743_T001_1hao | 2026 | 0.3128 | DB37/T 5155-2025 | SC>0.3 | exact table group | 0.45 | 0.15 | 0.37 | 1 | 1.3 | 0.15 | 0.37 | 1 | 1.3 | original_selected_variables
SD0743_T002_2hao | 2018 | 0.2923 | DB-J14-036-2006 | SC<=0.3 | exact table group | 0.6 | 0.55 | 0.6 | 1.5 | 2.3 | 0.55 | 0.6 | 1.5 | 2.3 | original_selected_variables
SD0743_T003_3hao | 2018 | 0.3959 | DB-J14-036-2006 | SC>0.3 | exact table group | 0.6 | 0.45 | 0.5 | 1.5 | 2 | 0.45 | 0.5 | 1.5 | 2 | original_selected_variables
SD0744_T001_1hao | 2026 | 0.3858 | DB37/T 5155-2025 | SC>0.3 | exact table group | 0.45 | 0.15 | 0.37 | 1 | 1.3 | 0.15 | 0.37 | 1 | 1.3 | original_selected_variables
SD0745_T001_1hao | 2026 | 0.3387 | DB37/T 5155-2025 | SC>0.3 | exact table group | 0.45 | 0.15 | 0.37 | 1 | 1.3 | 0.15 | 0.37 | 1 | 1.3 | original_selected_variables
SD0745_T002_2hao | 2021 | 0.4021 | DB37/T 5155-2019 | SC>0.3 | exact table group | 0.4 |  |  |  |  | 0.35 | 0.45 | 1 | 1.6 | original_selected_variables
SD0746_T001_1hao | 2021 | 0.2667 | DB37/T 5155-2019 | SC<=0.3 | exact table group | 0.4 | 0.4 | 0.5 | 1 | 1.8 | 0.4 | 0.5 | 1 | 1.8 | original_selected_variables
SD0746_T002_2hao | 2021 | 0.271 | DB37/T 5155-2019 | SC<=0.3 | exact table group | 0.4 | 0.4 | 0.5 | 1 | 1.8 | 0.4 | 0.5 | 1 | 1.8 | original_selected_variables
SD0747_T001_1hao | 2010 | 0.3335 | DB-J14-036-2006 | SC>0.3 | exact table group | 0.6 | 0.45 | 0.5 | 1.5 | 2 | 0.45 | 0.5 | 1.5 | 2 | original_selected_variables
SD0747_T002_2hao | 2010 | 0.2965 | DB-J14-036-2006 | SC<=0.3 | exact table group | 0.6 | 0.55 | 0.6 | 1.5 | 2.3 | 0.55 | 0.6 | 1.5 | 2.3 | original_selected_variables
SD0747_T003_3hao | 2010 | 0.3493 | DB-J14-036-2006 | SC>0.3 | exact table group | 0.6 | 0.45 | 0.5 | 1.5 | 2 | 0.45 | 0.5 | 1.5 | 2 | original_selected_variables
SD0748_T001_1hao | 2010 | 0.3844 | DB-J14-036-2006 | SC>0.3 | exact table group | 0.6 | 0.45 | 0.5 | 1.5 | 2 | 0.45 | 0.5 | 1.5 | 2 | original_selected_variables
SD0748_T002_2hao | 2010 | 0.3969 | DB-J14-036-2006 | SC>0.3 | exact table group | 0.6 | 0.45 | 0.5 | 1.5 | 2 | 0.45 | 0.5 | 1.5 | 2 | original_selected_variables
SD0748_T003_3hao | 2010 | 0.3683 | DB-J14-036-2006 | SC>0.3 | exact table group | 0.6 | 0.45 | 0.5 | 1.5 | 2 | 0.45 | 0.5 | 1.5 | 2 | original_selected_variables
SD0748_T004_4hao | 2010 | 0.3827 | DB-J14-036-2006 | SC>0.3 | exact table group | 0.6 | 0.45 | 0.5 | 1.5 | 2 | 0.45 | 0.5 | 1.5 | 2 | original_selected_variables
SD0748_T005_5hao | 2010 | 0.3369 | DB-J14-036-2006 | SC>0.3 | exact table group | 0.6 | 0.45 | 0.5 | 1.5 | 2 | 0.45 | 0.5 | 1.5 | 2 | original_selected_variables
SD0748_T006_6hao | 2010 | 0.3619 | DB-J14-036-2006 | SC>0.3 | exact table group | 0.6 | 0.45 | 0.5 | 1.5 | 2 | 0.45 | 0.5 | 1.5 | 2 | original_selected_variables
SD0748_T007_7hao | 2014 | 0.4606 | DB-J14-036-2006 | SC>0.3 | exact table group | 0.6 |  |  |  |  | 0.45 | 0.5 | 1.5 | 2 | original_selected_variables
SD0748_T008_8hao | 2016 | 0.2742 | DB-J14-036-2006 | SC<=0.3 | exact table group | 0.6 | 0.55 | 0.6 | 1.5 | 2.3 | 0.55 | 0.6 | 1.5 | 2.3 | original_selected_variables
SD0748_T009_9hao | 2019 | 0.4512 | DB37/T 5155-2019 | SC>0.3 | exact table group | 0.4 |  |  |  |  | 0.35 | 0.45 | 1 | 1.6 | original_selected_variables
SD0749_T001_1hao | 2019 | 0.4534 | DB37/T 5155-2019 | SC>0.3 | exact table group | 0.4 |  |  |  |  | 0.35 | 0.45 | 1 | 1.6 | original_selected_variables
SD0750_T001_1hao | 2019 | 0.4767 | DB37/T 5155-2019 | SC>0.3 | exact table group | 0.4 |  |  |  |  | 0.35 | 0.45 | 1 | 1.6 | original_selected_variables
SD0751_T001_1hao | 2019 | 0.3969 | DB37/T 5155-2019 | SC>0.3 | exact table group | 0.4 | 0.35 | 0.45 | 1 | 1.6 | 0.35 | 0.45 | 1 | 1.6 | original_selected_variables
SD0751_T002_2hao | 2019 | 0.381 | DB37/T 5155-2019 | SC>0.3 | exact table group | 0.4 | 0.35 | 0.45 | 1 | 1.6 | 0.35 | 0.45 | 1 | 1.6 | original_selected_variables
SD0751_T003_3hao | 2019 | 0.3777 | DB37/T 5155-2019 | SC>0.3 | exact table group | 0.4 | 0.35 | 0.45 | 1 | 1.6 | 0.35 | 0.45 | 1 | 1.6 | original_selected_variables
SD0751_T004_4hao | 2019 | 0.3055 | DB37/T 5155-2019 | SC>0.3 | exact table group | 0.4 | 0.35 | 0.45 | 1 | 1.6 | 0.35 | 0.45 | 1 | 1.6 | original_selected_variables
SD0751_T005_5hao | 2013 | 0.3627 | DB-J14-036-2006 | SC>0.3 | exact table group | 0.6 | 0.45 | 0.5 | 1.5 | 2 | 0.45 | 0.5 | 1.5 | 2 | original_selected_variables
SD0751_T006_6hao | 2013 | 0.3932 | DB-J14-036-2006 | SC>0.3 | exact table group | 0.6 | 0.45 | 0.5 | 1.5 | 2 | 0.45 | 0.5 | 1.5 | 2 | original_selected_variables
SD0751_T007_7hao | 2010 | 0.4233 | DB-J14-036-2006 | SC>0.3 | exact table group | 0.6 |  |  |  |  | 0.45 | 0.5 | 1.5 | 2 | original_selected_variables
SD0752_T001_1hao | 2010 | 0.4117 | DB-J14-036-2006 | SC>0.3 | exact table group | 0.6 |  |  |  |  | 0.45 | 0.5 | 1.5 | 2 | original_selected_variables
SD0752_T002_2hao | 2010 | 0.4151 | DB-J14-036-2006 | SC>0.3 | exact table group | 0.6 |  |  |  |  | 0.45 | 0.5 | 1.5 | 2 | original_selected_variables
SD0753_T001_1hao | 2010 | 0.4102 | DB-J14-036-2006 | SC>0.3 | exact table group | 0.6 |  |  |  |  | 0.45 | 0.5 | 1.5 | 2 | original_selected_variables
SD0753_T002_2hao | 2010 | 0.4277 | DB-J14-036-2006 | SC>0.3 | exact table group | 0.6 |  |  |  |  | 0.45 | 0.5 | 1.5 | 2 | original_selected_variables
SD0753_T003_3hao | 2010 | 0.4282 | DB-J14-036-2006 | SC>0.3 | exact table group | 0.6 |  |  |  |  | 0.45 | 0.5 | 1.5 | 2 | original_selected_variables
SD0753_T004_4hao | 2010 | 0.4075 | DB-J14-036-2006 | SC>0.3 | exact table group | 0.6 |  |  |  |  | 0.45 | 0.5 | 1.5 | 2 | original_selected_variables
SD0753_T005_5hao | 2010 | 0.4452 | DB-J14-036-2006 | SC>0.3 | exact table group | 0.6 |  |  |  |  | 0.45 | 0.5 | 1.5 | 2 | original_selected_variables
SD0753_T006_6hao | 2010 | 0.2801 | DB-J14-036-2006 | SC<=0.3 | exact table group | 0.6 | 0.55 | 0.6 | 1.5 | 2.3 | 0.55 | 0.6 | 1.5 | 2.3 | original_selected_variables
SD0753_T007_7hao | 2010 | 0.3417 | DB-J14-036-2006 | SC>0.3 | exact table group | 0.6 | 0.45 | 0.5 | 1.5 | 2 | 0.45 | 0.5 | 1.5 | 2 | original_selected_variables
SD0753_T008_8hao | 2010 | 0.3893 | DB-J14-036-2006 | SC>0.3 | exact table group | 0.6 | 0.45 | 0.5 | 1.5 | 2 | 0.45 | 0.5 | 1.5 | 2 | original_selected_variables
SD0753_T009_9hao | 2010 | 0.3354 | DB-J14-036-2006 | SC>0.3 | exact table group | 0.6 | 0.45 | 0.5 | 1.5 | 2 | 0.45 | 0.5 | 1.5 | 2 | original_selected_variables
SD0753_T010_10hao | 2010 | 0.345 | DB-J14-036-2006 | SC>0.3 | exact table group | 0.6 | 0.45 | 0.5 | 1.5 | 2 | 0.45 | 0.5 | 1.5 | 2 | original_selected_variables
SD0753_T011_11hao | 2017 | 0.3811 | DB-J14-036-2006 | SC>0.3 | exact table group | 0.6 | 0.45 | 0.5 | 1.5 | 2 | 0.45 | 0.5 | 1.5 | 2 | original_selected_variables
SD0753_T012_12hao | 2017 | 0.3531 | DB-J14-036-2006 | SC>0.3 | exact table group | 0.6 | 0.45 | 0.5 | 1.5 | 2 | 0.45 | 0.5 | 1.5 | 2 | original_selected_variables
SD0753_T013_13hao | 2017 | 0.4146 | DB-J14-036-2006 | SC>0.3 | exact table group | 0.6 |  |  |  |  | 0.45 | 0.5 | 1.5 | 2 | original_selected_variables
SD0754_T001_1hao | 2015 | 0.326 | DB-J14-036-2006 | SC>0.3 | exact table group | 0.6 | 0.45 | 0.5 | 1.5 | 2 | 0.45 | 0.5 | 1.5 | 2 | original_selected_variables
SD0754_T002_2hao | 2016 | 0.3782 | DB-J14-036-2006 | SC>0.3 | exact table group | 0.6 | 0.45 | 0.5 | 1.5 | 2 | 0.45 | 0.5 | 1.5 | 2 | original_selected_variables
SD0754_T003_3hao | 2016 | 0.3221 | DB-J14-036-2006 | SC>0.3 | exact table group | 0.6 | 0.45 | 0.5 | 1.5 | 2 | 0.45 | 0.5 | 1.5 | 2 | original_selected_variables
SD0755_T001_1hao | 2016 | 0.3439 | DB-J14-036-2006 | SC>0.3 | exact table group | 0.6 | 0.45 | 0.5 | 1.5 | 2 | 0.45 | 0.5 | 1.5 | 2 | original_selected_variables
SD0756_T001_1hao | 2015 | 0.3957 | DB-J14-036-2006 | SC>0.3 | exact table group | 0.6 | 0.45 | 0.5 | 1.5 | 2 | 0.45 | 0.5 | 1.5 | 2 | original_selected_variables
SD0756_T002_2hao | 2015 | 0.3678 | DB-J14-036-2006 | SC>0.3 | exact table group | 0.6 | 0.45 | 0.5 | 1.5 | 2 | 0.45 | 0.5 | 1.5 | 2 | original_selected_variables
SD0756_T003_3hao | 2015 | 0.3726 | DB-J14-036-2006 | SC>0.3 | exact table group | 0.6 | 0.45 | 0.5 | 1.5 | 2 | 0.45 | 0.5 | 1.5 | 2 | original_selected_variables
SD0757_T001_1hao | 2015 | 0.4507 | DB-J14-036-2006 | SC>0.3 | exact table group | 0.6 |  |  |  |  | 0.45 | 0.5 | 1.5 | 2 | original_selected_variables
SD0757_T002_2hao | 2011 | 0.2144 | DB-J14-036-2006 | SC<=0.3 | exact table group | 0.6 | 0.55 | 0.6 | 1.5 | 2.3 | 0.55 | 0.6 | 1.5 | 2.3 | original_selected_variables
SD0757_T003_3hao | 2019 | 0.2908 | DB37/T 5155-2019 | SC<=0.3 | exact table group | 0.4 | 0.4 | 0.5 | 1 | 1.8 | 0.4 | 0.5 | 1 | 1.8 | original_selected_variables
SD0757_T004_4hao | 2019 | 0.3922 | DB37/T 5155-2019 | SC>0.3 | exact table group | 0.4 | 0.35 | 0.45 | 1 | 1.6 | 0.35 | 0.45 | 1 | 1.6 | original_selected_variables
SD0758_T001_1hao | 2019 | 0.2981 | DB37/T 5155-2019 | SC<=0.3 | exact table group | 0.4 | 0.4 | 0.5 | 1 | 1.8 | 0.4 | 0.5 | 1 | 1.8 | original_selected_variables
SD0759_T001_1hao | 2019 | 0.3528 | DB37/T 5155-2019 | SC>0.3 | exact table group | 0.4 | 0.35 | 0.45 | 1 | 1.6 | 0.35 | 0.45 | 1 | 1.6 | original_selected_variables
SD0759_T002_2hao | 2019 | 0.3161 | DB37/T 5155-2019 | SC>0.3 | exact table group | 0.4 | 0.35 | 0.45 | 1 | 1.6 | 0.35 | 0.45 | 1 | 1.6 | original_selected_variables
SD0759_T003_3hao | 2019 | 0.3956 | DB37/T 5155-2019 | SC>0.3 | exact table group | 0.4 | 0.35 | 0.45 | 1 | 1.6 | 0.35 | 0.45 | 1 | 1.6 | original_selected_variables
SD0759_T004_4hao | 2019 | 0.4223 | DB37/T 5155-2019 | SC>0.3 | exact table group | 0.4 |  |  |  |  | 0.35 | 0.45 | 1 | 1.6 | original_selected_variables
SD0759_T005_5hao | 2014 | 0.3843 | DB-J14-036-2006 | SC>0.3 | exact table group | 0.6 | 0.45 | 0.5 | 1.5 | 2 | 0.45 | 0.5 | 1.5 | 2 | original_selected_variables
SD0759_T006_6hao | 2014 | 0.3063 | DB-J14-036-2006 | SC>0.3 | exact table group | 0.6 | 0.45 | 0.5 | 1.5 | 2 | 0.45 | 0.5 | 1.5 | 2 | original_selected_variables
SD0759_T007_7hao | 2014 | 0.3293 | DB-J14-036-2006 | SC>0.3 | exact table group | 0.6 | 0.45 | 0.5 | 1.5 | 2 | 0.45 | 0.5 | 1.5 | 2 | original_selected_variables
SD0760_T001_1hao | 2013 | 0.4353 | DB-J14-036-2006 | SC>0.3 | exact table group | 0.6 |  |  |  |  | 0.45 | 0.5 | 1.5 | 2 | original_selected_variables
SD0760_T002_2hao | 2013 | 0.3091 | DB-J14-036-2006 | SC>0.3 | exact table group | 0.6 | 0.45 | 0.5 | 1.5 | 2 | 0.45 | 0.5 | 1.5 | 2 | original_selected_variables
SD0760_T003_3hao | 2013 | 0.4003 | DB-J14-036-2006 | SC>0.3 | exact table group | 0.6 |  |  |  |  | 0.45 | 0.5 | 1.5 | 2 | original_selected_variables
SD0761_T001_1hao | 2013 | 0.2838 | DB-J14-036-2006 | SC<=0.3 | exact table group | 0.6 | 0.55 | 0.6 | 1.5 | 2.3 | 0.55 | 0.6 | 1.5 | 2.3 | original_selected_variables
SD0761_T002_2hao | 2013 | 0.3581 | DB-J14-036-2006 | SC>0.3 | exact table group | 0.6 | 0.45 | 0.5 | 1.5 | 2 | 0.45 | 0.5 | 1.5 | 2 | original_selected_variables
SD0761_T003_3hao | 2013 | 0.4499 | DB-J14-036-2006 | SC>0.3 | exact table group | 0.6 |  |  |  |  | 0.45 | 0.5 | 1.5 | 2 | original_selected_variables
SD0761_T004_4hao | 2018 | 0.2483 | DB-J14-036-2006 | SC<=0.3 | exact table group | 0.6 | 0.55 | 0.6 | 1.5 | 2.3 | 0.55 | 0.6 | 1.5 | 2.3 | original_selected_variables
SD0761_T005_5hao | 2018 | 0.2425 | DB-J14-036-2006 | SC<=0.3 | exact table group | 0.6 | 0.55 | 0.6 | 1.5 | 2.3 | 0.55 | 0.6 | 1.5 | 2.3 | original_selected_variables
SD0761_T006_6hao | 2012 | 0.3667 | DB-J14-036-2006 | SC>0.3 | exact table group | 0.6 | 0.45 | 0.5 | 1.5 | 2 | 0.45 | 0.5 | 1.5 | 2 | original_selected_variables
SD0762_T001_1hao | 2012 | 0.3719 | DB-J14-036-2006 | SC>0.3 | exact table group | 0.6 | 0.45 | 0.5 | 1.5 | 2 | 0.45 | 0.5 | 1.5 | 2 | original_selected_variables
SD0762_T002_2hao | 2012 | 0.3409 | DB-J14-036-2006 | SC>0.3 | exact table group | 0.6 | 0.45 | 0.5 | 1.5 | 2 | 0.45 | 0.5 | 1.5 | 2 | original_selected_variables
SD0763_T001_1hao | 2012 | 0.34 | DB-J14-036-2006 | SC>0.3 | exact table group | 0.6 | 0.45 | 0.5 | 1.5 | 2 | 0.45 | 0.5 | 1.5 | 2 | original_selected_variables
SD0763_T002_2hao | 2012 | 0.3468 | DB-J14-036-2006 | SC>0.3 | exact table group | 0.6 | 0.45 | 0.5 | 1.5 | 2 | 0.45 | 0.5 | 1.5 | 2 | original_selected_variables
SD0763_T003_3hao | 2012 | 0.3399 | DB-J14-036-2006 | SC>0.3 | exact table group | 0.6 | 0.45 | 0.5 | 1.5 | 2 | 0.45 | 0.5 | 1.5 | 2 | original_selected_variables
SD0763_T004_4hao | 2012 | 0.34 | DB-J14-036-2006 | SC>0.3 | exact table group | 0.6 | 0.45 | 0.5 | 1.5 | 2 | 0.45 | 0.5 | 1.5 | 2 | original_selected_variables
SD0763_T005_5hao | 2017 | 0.3701 | DB-J14-036-2006 | SC>0.3 | exact table group | 0.6 | 0.45 | 0.5 | 1.5 | 2 | 0.45 | 0.5 | 1.5 | 2 | original_selected_variables
SD0763_T006_6hao | 2017 | 0.3385 | DB-J14-036-2006 | SC>0.3 | exact table group | 0.6 | 0.45 | 0.5 | 1.5 | 2 | 0.45 | 0.5 | 1.5 | 2 | original_selected_variables
SD0763_T007_7hao | 2015 | 0.3178 | DB-J14-036-2006 | SC>0.3 | exact table group | 0.6 | 0.45 | 0.5 | 1.5 | 2 | 0.45 | 0.5 | 1.5 | 2 | original_selected_variables
SD0764_T001_1hao | 2015 | 0.3415 | DB-J14-036-2006 | SC>0.3 | exact table group | 0.6 | 0.45 | 0.5 | 1.5 | 2 | 0.45 | 0.5 | 1.5 | 2 | original_selected_variables
SD0764_T002_2hao | 2015 | 0.3443 | DB-J14-036-2006 | SC>0.3 | exact table group | 0.6 | 0.45 | 0.5 | 1.5 | 2 | 0.45 | 0.5 | 1.5 | 2 | original_selected_variables
SD0765_T001_1hao | 2015 | 0.3576 | DB-J14-036-2006 | SC>0.3 | exact table group | 0.6 | 0.45 | 0.5 | 1.5 | 2 | 0.45 | 0.5 | 1.5 | 2 | original_selected_variables
SD0765_T002_2hao | 2015 | 0.3264 | DB-J14-036-2006 | SC>0.3 | exact table group | 0.6 | 0.45 | 0.5 | 1.5 | 2 | 0.45 | 0.5 | 1.5 | 2 | original_selected_variables
SD0765_T003_3hao | 2023 | 0.2629 | DB37/T 5155-2019 | SC<=0.3 | exact table group | 0.4 | 0.4 | 0.5 | 1 | 1.8 | 0.4 | 0.5 | 1 | 1.8 | original_selected_variables
SD0765_T004_4hao | 2014 | 0.2003 | DB-J14-036-2006 | SC<=0.3 | exact table group | 0.6 | 0.55 | 0.6 | 1.5 | 2.3 | 0.55 | 0.6 | 1.5 | 2.3 | original_selected_variables
SD0765_T005_5hao | 2018 | 0.4949 | DB-J14-036-2006 | SC>0.3 | exact table group | 0.6 |  |  |  |  | 0.45 | 0.5 | 1.5 | 2 | original_selected_variables
SD0766_T001_1hao | 2018 | 0.4147 | DB-J14-036-2006 | SC>0.3 | exact table group | 0.6 |  |  |  |  | 0.45 | 0.5 | 1.5 | 2 | original_selected_variables
SD0767_T001_1hao | 2018 | 0.3447 | DB-J14-036-2006 | SC>0.3 | exact table group | 0.6 | 0.45 | 0.5 | 1.5 | 2 | 0.45 | 0.5 | 1.5 | 2 | original_selected_variables
SD0768_T001_1hao | 2011 | 0.3723 | DB-J14-036-2006 | SC>0.3 | exact table group | 0.6 | 0.45 | 0.5 | 1.5 | 2 | 0.45 | 0.5 | 1.5 | 2 | original_selected_variables
SD0769_T001_1hao | 2011 | 0.3937 | DB-J14-036-2006 | SC>0.3 | exact table group | 0.6 | 0.45 | 0.5 | 1.5 | 2 | 0.45 | 0.5 | 1.5 | 2 | original_selected_variables
SD0769_T002_2hao | 2011 | 0.4446 | DB-J14-036-2006 | SC>0.3 | exact table group | 0.6 |  |  |  |  | 0.45 | 0.5 | 1.5 | 2 | original_selected_variables
SD0770_T001_1hao | 2011 | 0.3434 | DB-J14-036-2006 | SC>0.3 | exact table group | 0.6 | 0.45 | 0.5 | 1.5 | 2 | 0.45 | 0.5 | 1.5 | 2 | original_selected_variables
SD0770_T002_2hao | 2011 | 0.3673 | DB-J14-036-2006 | SC>0.3 | exact table group | 0.6 | 0.45 | 0.5 | 1.5 | 2 | 0.45 | 0.5 | 1.5 | 2 | original_selected_variables
SD0770_T003_3hao | 2011 | 0.3626 | DB-J14-036-2006 | SC>0.3 | exact table group | 0.6 | 0.45 | 0.5 | 1.5 | 2 | 0.45 | 0.5 | 1.5 | 2 | original_selected_variables
SD0770_T004_4hao | 2018 | 0.366 | DB-J14-036-2006 | SC>0.3 | exact table group | 0.6 | 0.45 | 0.5 | 1.5 | 2 | 0.45 | 0.5 | 1.5 | 2 | original_selected_variables
SD0770_T005_5hao | 2018 | 0.302 | DB-J14-036-2006 | SC>0.3 | exact table group | 0.6 | 0.45 | 0.5 | 1.5 | 2 | 0.45 | 0.5 | 1.5 | 2 | original_selected_variables
SD0770_T006_6hao | 2018 | 0.3141 | DB-J14-036-2006 | SC>0.3 | exact table group | 0.6 | 0.45 | 0.5 | 1.5 | 2 | 0.45 | 0.5 | 1.5 | 2 | original_selected_variables
SD0771_T001_1hao | 2018 | 0.3397 | DB-J14-036-2006 | SC>0.3 | exact table group | 0.6 | 0.45 | 0.5 | 1.5 | 2 | 0.45 | 0.5 | 1.5 | 2 | original_selected_variables
SD0771_T002_2hao | 2018 | 0.2719 | DB-J14-036-2006 | SC<=0.3 | exact table group | 0.6 | 0.55 | 0.6 | 1.5 | 2.3 | 0.55 | 0.6 | 1.5 | 2.3 | original_selected_variables
SD0771_T003_3hao | 2018 | 0.343 | DB-J14-036-2006 | SC>0.3 | exact table group | 0.6 | 0.45 | 0.5 | 1.5 | 2 | 0.45 | 0.5 | 1.5 | 2 | original_selected_variables
SD0771_T004_4hao | 2018 | 0.2768 | DB-J14-036-2006 | SC<=0.3 | exact table group | 0.6 | 0.55 | 0.6 | 1.5 | 2.3 | 0.55 | 0.6 | 1.5 | 2.3 | original_selected_variables
SD0771_T005_5hao | 2005 | 0.6567 | JGJ26-86 | all_SC_default | old-standard default U-values used because JGJ26-86 high-SC cells are dash | 0.6 |  |  |  |  | 0.91 | 1.28 | 2 | 6.4 | original_selected_variables
SD0771_T006_6hao | 2013 | 0.4302 | DB-J14-036-2006 | SC>0.3 | exact table group | 0.6 |  |  |  |  | 0.45 | 0.5 | 1.5 | 2 | original_selected_variables
SD0771_T007_7hao | 2013 | 0.4592 | DB-J14-036-2006 | SC>0.3 | exact table group | 0.6 |  |  |  |  | 0.45 | 0.5 | 1.5 | 2 | original_selected_variables
SD0772_T001_1hao | 2012 | 0.2928 | DB-J14-036-2006 | SC<=0.3 | exact table group | 0.6 | 0.55 | 0.6 | 1.5 | 2.3 | 0.55 | 0.6 | 1.5 | 2.3 | original_selected_variables
SD0773_T001_1hao | 2012 | 0.4197 | DB-J14-036-2006 | SC>0.3 | exact table group | 0.6 |  |  |  |  | 0.45 | 0.5 | 1.5 | 2 | original_selected_variables
SD0773_T002_2hao | 2012 | 0.2525 | DB-J14-036-2006 | SC<=0.3 | exact table group | 0.6 | 0.55 | 0.6 | 1.5 | 2.3 | 0.55 | 0.6 | 1.5 | 2.3 | original_selected_variables
SD0774_T001_1hao | 2015 | 0.3406 | DB-J14-036-2006 | SC>0.3 | exact table group | 0.6 | 0.45 | 0.5 | 1.5 | 2 | 0.45 | 0.5 | 1.5 | 2 | original_selected_variables
SD0774_T002_2hao | 2015 | 0.3076 | DB-J14-036-2006 | SC>0.3 | exact table group | 0.6 | 0.45 | 0.5 | 1.5 | 2 | 0.45 | 0.5 | 1.5 | 2 | original_selected_variables
SD0774_T003_3hao | 2015 | 0.282 | DB-J14-036-2006 | SC<=0.3 | exact table group | 0.6 | 0.55 | 0.6 | 1.5 | 2.3 | 0.55 | 0.6 | 1.5 | 2.3 | original_selected_variables
SD0775_T001_1hao | 2015 | 0.4049 | DB-J14-036-2006 | SC>0.3 | exact table group | 0.6 |  |  |  |  | 0.45 | 0.5 | 1.5 | 2 | original_selected_variables
SD0775_T002_2hao | 2014 | 0.4824 | DB-J14-036-2006 | SC>0.3 | exact table group | 0.6 |  |  |  |  | 0.45 | 0.5 | 1.5 | 2 | original_selected_variables
SD0775_T003_3hao | 2014 | 0.4964 | DB-J14-036-2006 | SC>0.3 | exact table group | 0.6 |  |  |  |  | 0.45 | 0.5 | 1.5 | 2 | original_selected_variables
SD0775_T004_4hao | 2016 | 0.2364 | DB-J14-036-2006 | SC<=0.3 | exact table group | 0.6 | 0.55 | 0.6 | 1.5 | 2.3 | 0.55 | 0.6 | 1.5 | 2.3 | original_selected_variables
SD0776_T001_1hao | 2016 | 0.2399 | DB-J14-036-2006 | SC<=0.3 | exact table group | 0.6 | 0.55 | 0.6 | 1.5 | 2.3 | 0.55 | 0.6 | 1.5 | 2.3 | original_selected_variables
SD0776_T002_2hao | 2016 | 0.4366 | DB-J14-036-2006 | SC>0.3 | exact table group | 0.6 |  |  |  |  | 0.45 | 0.5 | 1.5 | 2 | original_selected_variables
SD0777_T001_1hao | 2016 | 0.2859 | DB-J14-036-2006 | SC<=0.3 | exact table group | 0.6 | 0.55 | 0.6 | 1.5 | 2.3 | 0.55 | 0.6 | 1.5 | 2.3 | original_selected_variables
SD0777_T002_2hao | 2016 | 0.2218 | DB-J14-036-2006 | SC<=0.3 | exact table group | 0.6 | 0.55 | 0.6 | 1.5 | 2.3 | 0.55 | 0.6 | 1.5 | 2.3 | original_selected_variables
SD0777_T003_3hao | 1996 | 0.5771 | JGJ26-86 | all_SC_default | old-standard default U-values used because JGJ26-86 high-SC cells are dash | 0.6 |  |  |  |  | 0.91 | 1.28 | 2 | 6.4 | original_selected_variables
SD0777_T004_4hao | 2016 | 0.3114 | DB-J14-036-2006 | SC>0.3 | exact table group | 0.6 | 0.45 | 0.5 | 1.5 | 2 | 0.45 | 0.5 | 1.5 | 2 | original_selected_variables
SD0777_T005_5hao | 2015 | 0.4446 | DB-J14-036-2006 | SC>0.3 | exact table group | 0.6 |  |  |  |  | 0.45 | 0.5 | 1.5 | 2 | original_selected_variables
SD0778_T001_1hao | 2015 | 0.4091 | DB-J14-036-2006 | SC>0.3 | exact table group | 0.6 |  |  |  |  | 0.45 | 0.5 | 1.5 | 2 | original_selected_variables
SD0779_T001_1hao | 2016 | 0.2625 | DB-J14-036-2006 | SC<=0.3 | exact table group | 0.6 | 0.55 | 0.6 | 1.5 | 2.3 | 0.55 | 0.6 | 1.5 | 2.3 | original_selected_variables
SD0780_T001_1hao | 2016 | 0.4901 | DB-J14-036-2006 | SC>0.3 | exact table group | 0.6 |  |  |  |  | 0.45 | 0.5 | 1.5 | 2 | original_selected_variables
SD0780_T002_2hao | 2016 | 0.4021 | DB-J14-036-2006 | SC>0.3 | exact table group | 0.6 |  |  |  |  | 0.45 | 0.5 | 1.5 | 2 | original_selected_variables
SD0781_T001_1hao | 2016 | 0.388 | DB-J14-036-2006 | SC>0.3 | exact table group | 0.6 | 0.45 | 0.5 | 1.5 | 2 | 0.45 | 0.5 | 1.5 | 2 | original_selected_variables
SD0782_T001_1hao | 2015 | 0.2571 | DB-J14-036-2006 | SC<=0.3 | exact table group | 0.6 | 0.55 | 0.6 | 1.5 | 2.3 | 0.55 | 0.6 | 1.5 | 2.3 | original_selected_variables
SD0782_T002_2hao | 2015 | 0.1942 | DB-J14-036-2006 | SC<=0.3 | exact table group | 0.6 | 0.55 | 0.6 | 1.5 | 2.3 | 0.55 | 0.6 | 1.5 | 2.3 | original_selected_variables
SD0782_T003_3hao | 2020 | 0.4052 | DB37/T 5155-2019 | SC>0.3 | exact table group | 0.4 |  |  |  |  | 0.35 | 0.45 | 1 | 1.6 | original_selected_variables
SD0783_T001_1hao | 2016 | 0.2473 | DB-J14-036-2006 | SC<=0.3 | exact table group | 0.6 | 0.55 | 0.6 | 1.5 | 2.3 | 0.55 | 0.6 | 1.5 | 2.3 | latest_metrics_plus_GH_override
SD0784_T001_1hao | 2020 | 0.4539 | DB37/T 5155-2019 | SC>0.3 | exact table group | 0.4 |  |  |  |  | 0.35 | 0.45 | 1 | 1.6 | original_selected_variables
SD0784_T002_2hao | 2020 | 0.4452 | DB37/T 5155-2019 | SC>0.3 | exact table group | 0.4 |  |  |  |  | 0.35 | 0.45 | 1 | 1.6 | original_selected_variables
SD0785_T001_1hao | 2020 | 0.4921 | DB37/T 5155-2019 | SC>0.3 | exact table group | 0.4 |  |  |  |  | 0.35 | 0.45 | 1 | 1.6 | original_selected_variables
SD0785_T002_2hao | 2020 | 0.4067 | DB37/T 5155-2019 | SC>0.3 | exact table group | 0.4 |  |  |  |  | 0.35 | 0.45 | 1 | 1.6 | original_selected_variables
SD0785_T003_3hao | 2020 | 0.3943 | DB37/T 5155-2019 | SC>0.3 | exact table group | 0.4 | 0.35 | 0.45 | 1 | 1.6 | 0.35 | 0.45 | 1 | 1.6 | original_selected_variables
SD0785_T004_4hao | 2020 | 0.4173 | DB37/T 5155-2019 | SC>0.3 | exact table group | 0.4 |  |  |  |  | 0.35 | 0.45 | 1 | 1.6 | original_selected_variables
SD0785_T005_5hao | 2020 | 0.4367 | DB37/T 5155-2019 | SC>0.3 | exact table group | 0.4 |  |  |  |  | 0.35 | 0.45 | 1 | 1.6 | original_selected_variables
SD0785_T006_6hao | 2020 | 0.457 | DB37/T 5155-2019 | SC>0.3 | exact table group | 0.4 |  |  |  |  | 0.35 | 0.45 | 1 | 1.6 | original_selected_variables
SD0785_T007_7hao | 2020 | 0.4348 | DB37/T 5155-2019 | SC>0.3 | exact table group | 0.4 |  |  |  |  | 0.35 | 0.45 | 1 | 1.6 | original_selected_variables
SD0785_T008_8hao | 2020 | 0.4477 | DB37/T 5155-2019 | SC>0.3 | exact table group | 0.4 |  |  |  |  | 0.35 | 0.45 | 1 | 1.6 | original_selected_variables
SD0785_T009_9hao | 2020 | 0.4756 | DB37/T 5155-2019 | SC>0.3 | exact table group | 0.4 |  |  |  |  | 0.35 | 0.45 | 1 | 1.6 | original_selected_variables
SD0785_T010_10hao | 2020 | 0.4336 | DB37/T 5155-2019 | SC>0.3 | exact table group | 0.4 |  |  |  |  | 0.35 | 0.45 | 1 | 1.6 | original_selected_variables
SD0785_T011_11hao | 2020 | 0.4382 | DB37/T 5155-2019 | SC>0.3 | exact table group | 0.4 |  |  |  |  | 0.35 | 0.45 | 1 | 1.6 | original_selected_variables
SD0785_T012_12hao | 2020 | 0.487 | DB37/T 5155-2019 | SC>0.3 | exact table group | 0.4 |  |  |  |  | 0.35 | 0.45 | 1 | 1.6 | original_selected_variables
SD0785_T013_13hao | 2020 | 0.4357 | DB37/T 5155-2019 | SC>0.3 | exact table group | 0.4 |  |  |  |  | 0.35 | 0.45 | 1 | 1.6 | original_selected_variables
SD0785_T014_14hao | 2020 | 0.4409 | DB37/T 5155-2019 | SC>0.3 | exact table group | 0.4 |  |  |  |  | 0.35 | 0.45 | 1 | 1.6 | original_selected_variables
SD0785_T015_15hao | 2020 | 0.4766 | DB37/T 5155-2019 | SC>0.3 | exact table group | 0.4 |  |  |  |  | 0.35 | 0.45 | 1 | 1.6 | original_selected_variables
SD0785_T016_16hao | 2020 | 0.4457 | DB37/T 5155-2019 | SC>0.3 | exact table group | 0.4 |  |  |  |  | 0.35 | 0.45 | 1 | 1.6 | original_selected_variables
SD0785_T017_17hao | 2020 | 0.5235 | DB37/T 5155-2019 | SC>0.3 | SC>=0.5 assigned to the high-SC group because the table provides no third group | 0.4 |  |  |  |  | 0.35 | 0.45 | 1 | 1.6 | original_selected_variables
SD0785_T018_18hao | 2020 | 0.496 | DB37/T 5155-2019 | SC>0.3 | exact table group | 0.4 |  |  |  |  | 0.35 | 0.45 | 1 | 1.6 | original_selected_variables
SD0785_T019_19hao | 2020 | 0.5019 | DB37/T 5155-2019 | SC>0.3 | SC>=0.5 assigned to the high-SC group because the table provides no third group | 0.4 |  |  |  |  | 0.35 | 0.45 | 1 | 1.6 | original_selected_variables
SD0785_T020_20hao | 2020 | 0.4055 | DB37/T 5155-2019 | SC>0.3 | exact table group | 0.4 |  |  |  |  | 0.35 | 0.45 | 1 | 1.6 | original_selected_variables
SD0785_T021_21hao | 2020 | 0.4514 | DB37/T 5155-2019 | SC>0.3 | exact table group | 0.4 |  |  |  |  | 0.35 | 0.45 | 1 | 1.6 | original_selected_variables
SD0785_T022_22hao | 2020 | 0.4261 | DB37/T 5155-2019 | SC>0.3 | exact table group | 0.4 |  |  |  |  | 0.35 | 0.45 | 1 | 1.6 | original_selected_variables
SD0785_T023_23hao | 2020 | 0.4356 | DB37/T 5155-2019 | SC>0.3 | exact table group | 0.4 |  |  |  |  | 0.35 | 0.45 | 1 | 1.6 | original_selected_variables
SD0785_T024_24hao | 2020 | 0.4448 | DB37/T 5155-2019 | SC>0.3 | exact table group | 0.4 |  |  |  |  | 0.35 | 0.45 | 1 | 1.6 | original_selected_variables
SD0785_T025_25hao | 2020 | 0.4361 | DB37/T 5155-2019 | SC>0.3 | exact table group | 0.4 |  |  |  |  | 0.35 | 0.45 | 1 | 1.6 | original_selected_variables
SD0785_T026_26hao | 2020 | 0.377 | DB37/T 5155-2019 | SC>0.3 | exact table group | 0.4 | 0.35 | 0.45 | 1 | 1.6 | 0.35 | 0.45 | 1 | 1.6 | original_selected_variables
SD0785_T027_27hao | 2020 | 0.4367 | DB37/T 5155-2019 | SC>0.3 | exact table group | 0.4 |  |  |  |  | 0.35 | 0.45 | 1 | 1.6 | original_selected_variables
SD0785_T028_28hao | 2020 | 0.4378 | DB37/T 5155-2019 | SC>0.3 | exact table group | 0.4 |  |  |  |  | 0.35 | 0.45 | 1 | 1.6 | original_selected_variables
SD0785_T029_29hao | 2020 | 0.3949 | DB37/T 5155-2019 | SC>0.3 | exact table group | 0.4 | 0.35 | 0.45 | 1 | 1.6 | 0.35 | 0.45 | 1 | 1.6 | original_selected_variables
SD0785_T030_30hao | 2020 | 0.4315 | DB37/T 5155-2019 | SC>0.3 | exact table group | 0.4 |  |  |  |  | 0.35 | 0.45 | 1 | 1.6 | original_selected_variables
SD0785_T031_31hao | 2020 | 0.3698 | DB37/T 5155-2019 | SC>0.3 | exact table group | 0.4 | 0.35 | 0.45 | 1 | 1.6 | 0.35 | 0.45 | 1 | 1.6 | original_selected_variables
SD0785_T032_32hao | 2020 | 0.3739 | DB37/T 5155-2019 | SC>0.3 | exact table group | 0.4 | 0.35 | 0.45 | 1 | 1.6 | 0.35 | 0.45 | 1 | 1.6 | original_selected_variables
SD0785_T033_33hao | 2020 | 0.3705 | DB37/T 5155-2019 | SC>0.3 | exact table group | 0.4 | 0.35 | 0.45 | 1 | 1.6 | 0.35 | 0.45 | 1 | 1.6 | original_selected_variables
SD0785_T034_34hao | 2020 | 0.2843 | DB37/T 5155-2019 | SC<=0.3 | exact table group | 0.4 | 0.4 | 0.5 | 1 | 1.8 | 0.4 | 0.5 | 1 | 1.8 | original_selected_variables
SD0785_T035_35hao | 2020 | 0.3065 | DB37/T 5155-2019 | SC>0.3 | exact table group | 0.4 | 0.35 | 0.45 | 1 | 1.6 | 0.35 | 0.45 | 1 | 1.6 | original_selected_variables
SD0785_T036_36hao | 2020 | 0.3732 | DB37/T 5155-2019 | SC>0.3 | exact table group | 0.4 | 0.35 | 0.45 | 1 | 1.6 | 0.35 | 0.45 | 1 | 1.6 | original_selected_variables
SD0785_T037_37hao | 2020 | 0.2956 | DB37/T 5155-2019 | SC<=0.3 | exact table group | 0.4 | 0.4 | 0.5 | 1 | 1.8 | 0.4 | 0.5 | 1 | 1.8 | original_selected_variables
SD0785_T038_38hao | 2020 | 0.2719 | DB37/T 5155-2019 | SC<=0.3 | exact table group | 0.4 | 0.4 | 0.5 | 1 | 1.8 | 0.4 | 0.5 | 1 | 1.8 | original_selected_variables
SD0785_T039_39hao | 2020 | 0.3762 | DB37/T 5155-2019 | SC>0.3 | exact table group | 0.4 | 0.35 | 0.45 | 1 | 1.6 | 0.35 | 0.45 | 1 | 1.6 | original_selected_variables
SD0785_T040_40hao | 2020 | 0.2701 | DB37/T 5155-2019 | SC<=0.3 | exact table group | 0.4 | 0.4 | 0.5 | 1 | 1.8 | 0.4 | 0.5 | 1 | 1.8 | original_selected_variables
SD0785_T041_41hao | 2020 | 0.375 | DB37/T 5155-2019 | SC>0.3 | exact table group | 0.4 | 0.35 | 0.45 | 1 | 1.6 | 0.35 | 0.45 | 1 | 1.6 | original_selected_variables
SD0785_T042_42hao | 2020 | 0.3571 | DB37/T 5155-2019 | SC>0.3 | exact table group | 0.4 | 0.35 | 0.45 | 1 | 1.6 | 0.35 | 0.45 | 1 | 1.6 | original_selected_variables
SD0785_T043_43hao | 2020 | 0.377 | DB37/T 5155-2019 | SC>0.3 | exact table group | 0.4 | 0.35 | 0.45 | 1 | 1.6 | 0.35 | 0.45 | 1 | 1.6 | original_selected_variables
SD0785_T044_44hao | 2020 | 0.3595 | DB37/T 5155-2019 | SC>0.3 | exact table group | 0.4 | 0.35 | 0.45 | 1 | 1.6 | 0.35 | 0.45 | 1 | 1.6 | original_selected_variables
SD0785_T045_45hao | 2020 | 0.4382 | DB37/T 5155-2019 | SC>0.3 | exact table group | 0.4 |  |  |  |  | 0.35 | 0.45 | 1 | 1.6 | original_selected_variables
SD0785_T046_46hao | 2017 | 0.2744 | DB-J14-036-2006 | SC<=0.3 | exact table group | 0.6 | 0.55 | 0.6 | 1.5 | 2.3 | 0.55 | 0.6 | 1.5 | 2.3 | original_selected_variables
SD0785_T047_47hao | 2017 | 0.276 | DB-J14-036-2006 | SC<=0.3 | exact table group | 0.6 | 0.55 | 0.6 | 1.5 | 2.3 | 0.55 | 0.6 | 1.5 | 2.3 | original_selected_variables
SD0785_T048_48hao | 2017 | 0.2795 | DB-J14-036-2006 | SC<=0.3 | exact table group | 0.6 | 0.55 | 0.6 | 1.5 | 2.3 | 0.55 | 0.6 | 1.5 | 2.3 | original_selected_variables
SD0786_T001_1hao | 2017 | 0.1941 | DB-J14-036-2006 | SC<=0.3 | exact table group | 0.6 | 0.55 | 0.6 | 1.5 | 2.3 | 0.55 | 0.6 | 1.5 | 2.3 | original_selected_variables
SD0786_T002_2hao | 2017 | 0.246 | DB-J14-036-2006 | SC<=0.3 | exact table group | 0.6 | 0.55 | 0.6 | 1.5 | 2.3 | 0.55 | 0.6 | 1.5 | 2.3 | original_selected_variables
SD0786_T003_3hao | 2017 | 0.3123 | DB-J14-036-2006 | SC>0.3 | exact table group | 0.6 | 0.45 | 0.5 | 1.5 | 2 | 0.45 | 0.5 | 1.5 | 2 | original_selected_variables
SD0786_T004_4hao | 2017 | 0.3123 | DB-J14-036-2006 | SC>0.3 | exact table group | 0.6 | 0.45 | 0.5 | 1.5 | 2 | 0.45 | 0.5 | 1.5 | 2 | original_selected_variables
SD0786_T005_5hao | 2017 | 0.3055 | DB-J14-036-2006 | SC>0.3 | exact table group | 0.6 | 0.45 | 0.5 | 1.5 | 2 | 0.45 | 0.5 | 1.5 | 2 | original_selected_variables
SD0786_T006_6hao | 2017 | 0.1796 | DB-J14-036-2006 | SC<=0.3 | exact table group | 0.6 | 0.55 | 0.6 | 1.5 | 2.3 | 0.55 | 0.6 | 1.5 | 2.3 | original_selected_variables
SD0786_T007_7hao | 2017 | 0.1477 | DB-J14-036-2006 | SC<=0.3 | exact table group | 0.6 | 0.55 | 0.6 | 1.5 | 2.3 | 0.55 | 0.6 | 1.5 | 2.3 | original_selected_variables
SD0786_T008_8hao | 2017 | 0.1722 | DB-J14-036-2006 | SC<=0.3 | exact table group | 0.6 | 0.55 | 0.6 | 1.5 | 2.3 | 0.55 | 0.6 | 1.5 | 2.3 | original_selected_variables
SD0786_T009_9hao | 2019 | 0.2535 | DB37/T 5155-2019 | SC<=0.3 | exact table group | 0.4 | 0.4 | 0.5 | 1 | 1.8 | 0.4 | 0.5 | 1 | 1.8 | original_selected_variables
SD0786_T010_10hao | 2019 | 0.3228 | DB37/T 5155-2019 | SC>0.3 | exact table group | 0.4 | 0.35 | 0.45 | 1 | 1.6 | 0.35 | 0.45 | 1 | 1.6 | original_selected_variables
SD0786_T011_11hao | 2019 | 0.3666 | DB37/T 5155-2019 | SC>0.3 | exact table group | 0.4 | 0.35 | 0.45 | 1 | 1.6 | 0.35 | 0.45 | 1 | 1.6 | original_selected_variables
SD0787_T001_1hao | 2019 | 0.2489 | DB37/T 5155-2019 | SC<=0.3 | exact table group | 0.4 | 0.4 | 0.5 | 1 | 1.8 | 0.4 | 0.5 | 1 | 1.8 | original_selected_variables
SD0787_T002_2hao | 2019 | 0.2497 | DB37/T 5155-2019 | SC<=0.3 | exact table group | 0.4 | 0.4 | 0.5 | 1 | 1.8 | 0.4 | 0.5 | 1 | 1.8 | original_selected_variables
SD0787_T003_3hao | 2019 | 0.2641 | DB37/T 5155-2019 | SC<=0.3 | exact table group | 0.4 | 0.4 | 0.5 | 1 | 1.8 | 0.4 | 0.5 | 1 | 1.8 | original_selected_variables
SD0787_T004_4hao | 2019 | 0.3175 | DB37/T 5155-2019 | SC>0.3 | exact table group | 0.4 | 0.35 | 0.45 | 1 | 1.6 | 0.35 | 0.45 | 1 | 1.6 | original_selected_variables
SD0787_T005_5hao | 2019 | 0.3254 | DB37/T 5155-2019 | SC>0.3 | exact table group | 0.4 | 0.35 | 0.45 | 1 | 1.6 | 0.35 | 0.45 | 1 | 1.6 | original_selected_variables
SD0787_T006_6hao | 2019 | 0.2951 | DB37/T 5155-2019 | SC<=0.3 | exact table group | 0.4 | 0.4 | 0.5 | 1 | 1.8 | 0.4 | 0.5 | 1 | 1.8 | original_selected_variables
SD0787_T007_7hao | 2019 | 0.2204 | DB37/T 5155-2019 | SC<=0.3 | exact table group | 0.4 | 0.4 | 0.5 | 1 | 1.8 | 0.4 | 0.5 | 1 | 1.8 | original_selected_variables
SD0787_T008_8hao | 2019 | 0.3067 | DB37/T 5155-2019 | SC>0.3 | exact table group | 0.4 | 0.35 | 0.45 | 1 | 1.6 | 0.35 | 0.45 | 1 | 1.6 | original_selected_variables
SD0787_T009_9hao | 2006 | 0.3731 | DB-J14-036-2006 | SC>0.3 | exact table group | 0.6 | 0.45 | 0.5 | 1.5 | 2 | 0.45 | 0.5 | 1.5 | 2 | original_selected_variables
SD0787_T010_10hao | 2006 | 0.4074 | DB-J14-036-2006 | SC>0.3 | exact table group | 0.6 |  |  |  |  | 0.45 | 0.5 | 1.5 | 2 | original_selected_variables
SD0787_T011_11hao | 2006 | 0.3172 | DB-J14-036-2006 | SC>0.3 | exact table group | 0.6 | 0.45 | 0.5 | 1.5 | 2 | 0.45 | 0.5 | 1.5 | 2 | original_selected_variables
SD0788_T001_1hao | 2006 | 0.3615 | DB-J14-036-2006 | SC>0.3 | exact table group | 0.6 | 0.45 | 0.5 | 1.5 | 2 | 0.45 | 0.5 | 1.5 | 2 | original_selected_variables
SD0788_T002_2hao | 2006 | 0.407 | DB-J14-036-2006 | SC>0.3 | exact table group | 0.6 |  |  |  |  | 0.45 | 0.5 | 1.5 | 2 | original_selected_variables
SD0788_T003_3hao | 2006 | 0.3629 | DB-J14-036-2006 | SC>0.3 | exact table group | 0.6 | 0.45 | 0.5 | 1.5 | 2 | 0.45 | 0.5 | 1.5 | 2 | original_selected_variables
SD0788_T004_4hao | 2016 | 0.28 | DB-J14-036-2006 | SC<=0.3 | exact table group | 0.6 | 0.55 | 0.6 | 1.5 | 2.3 | 0.55 | 0.6 | 1.5 | 2.3 | original_selected_variables
SD0788_T005_5hao | 2016 | 0.1965 | DB-J14-036-2006 | SC<=0.3 | exact table group | 0.6 | 0.55 | 0.6 | 1.5 | 2.3 | 0.55 | 0.6 | 1.5 | 2.3 | original_selected_variables
SD0788_T006_6hao | 2016 | 0.3422 | DB-J14-036-2006 | SC>0.3 | exact table group | 0.6 | 0.45 | 0.5 | 1.5 | 2 | 0.45 | 0.5 | 1.5 | 2 | original_selected_variables
SD0789_T001_1hao | 2016 | 0.211 | DB-J14-036-2006 | SC<=0.3 | exact table group | 0.6 | 0.55 | 0.6 | 1.5 | 2.3 | 0.55 | 0.6 | 1.5 | 2.3 | original_selected_variables
SD0789_T002_2hao | 2016 | 0.2186 | DB-J14-036-2006 | SC<=0.3 | exact table group | 0.6 | 0.55 | 0.6 | 1.5 | 2.3 | 0.55 | 0.6 | 1.5 | 2.3 | original_selected_variables
SD0789_T003_3hao | 2015 | 0.2633 | DB-J14-036-2006 | SC<=0.3 | exact table group | 0.6 | 0.55 | 0.6 | 1.5 | 2.3 | 0.55 | 0.6 | 1.5 | 2.3 | original_selected_variables
SD0789_T004_4hao | 2015 | 0.3288 | DB-J14-036-2006 | SC>0.3 | exact table group | 0.6 | 0.45 | 0.5 | 1.5 | 2 | 0.45 | 0.5 | 1.5 | 2 | original_selected_variables
SD0789_T005_5hao | 2015 | 0.3288 | DB-J14-036-2006 | SC>0.3 | exact table group | 0.6 | 0.45 | 0.5 | 1.5 | 2 | 0.45 | 0.5 | 1.5 | 2 | original_selected_variables
SD0790_T001_1hao | 2015 | 0.3226 | DB-J14-036-2006 | SC>0.3 | exact table group | 0.6 | 0.45 | 0.5 | 1.5 | 2 | 0.45 | 0.5 | 1.5 | 2 | original_selected_variables
SD0790_T002_2hao | 2015 | 0.3116 | DB-J14-036-2006 | SC>0.3 | exact table group | 0.6 | 0.45 | 0.5 | 1.5 | 2 | 0.45 | 0.5 | 1.5 | 2 | original_selected_variables
SD0790_T003_3hao | 2015 | 0.2984 | DB-J14-036-2006 | SC<=0.3 | exact table group | 0.6 | 0.55 | 0.6 | 1.5 | 2.3 | 0.55 | 0.6 | 1.5 | 2.3 | original_selected_variables
SD0790_T004_4hao | 2015 | 0.3231 | DB-J14-036-2006 | SC>0.3 | exact table group | 0.6 | 0.45 | 0.5 | 1.5 | 2 | 0.45 | 0.5 | 1.5 | 2 | original_selected_variables
SD0790_T005_5hao | 2015 | 0.3458 | DB-J14-036-2006 | SC>0.3 | exact table group | 0.6 | 0.45 | 0.5 | 1.5 | 2 | 0.45 | 0.5 | 1.5 | 2 | original_selected_variables
SD0790_T006_6hao | 2014 | 0.4111 | DB-J14-036-2006 | SC>0.3 | exact table group | 0.6 |  |  |  |  | 0.45 | 0.5 | 1.5 | 2 | original_selected_variables
SD0790_T007_7hao | 2014 | 0.1924 | DB-J14-036-2006 | SC<=0.3 | exact table group | 0.6 | 0.55 | 0.6 | 1.5 | 2.3 | 0.55 | 0.6 | 1.5 | 2.3 | original_selected_variables
SD0790_T008_8hao | 2014 | 0.2223 | DB-J14-036-2006 | SC<=0.3 | exact table group | 0.6 | 0.55 | 0.6 | 1.5 | 2.3 | 0.55 | 0.6 | 1.5 | 2.3 | original_selected_variables
SD0791_T001_1hao | 2013 | 0.2919 | DB-J14-036-2006 | SC<=0.3 | exact table group | 0.6 | 0.55 | 0.6 | 1.5 | 2.3 | 0.55 | 0.6 | 1.5 | 2.3 | original_selected_variables
SD0791_T002_2hao | 2011 | 0.165 | DB-J14-036-2006 | SC<=0.3 | exact table group | 0.6 | 0.55 | 0.6 | 1.5 | 2.3 | 0.55 | 0.6 | 1.5 | 2.3 | original_selected_variables
SD0791_T003_3hao | 2011 | 0.1882 | DB-J14-036-2006 | SC<=0.3 | exact table group | 0.6 | 0.55 | 0.6 | 1.5 | 2.3 | 0.55 | 0.6 | 1.5 | 2.3 | original_selected_variables
SD0792_T001_1hao | 2011 | 0.3514 | DB-J14-036-2006 | SC>0.3 | exact table group | 0.6 | 0.45 | 0.5 | 1.5 | 2 | 0.45 | 0.5 | 1.5 | 2 | original_selected_variables
SD0793_T001_1hao | 2011 | 0.3348 | DB-J14-036-2006 | SC>0.3 | exact table group | 0.6 | 0.45 | 0.5 | 1.5 | 2 | 0.45 | 0.5 | 1.5 | 2 | original_selected_variables
SD0793_T002_2hao | 2012 | 0.2297 | DB-J14-036-2006 | SC<=0.3 | exact table group | 0.6 | 0.55 | 0.6 | 1.5 | 2.3 | 0.55 | 0.6 | 1.5 | 2.3 | original_selected_variables
SD0793_T003_3hao | 2014 | 0.2764 | DB-J14-036-2006 | SC<=0.3 | exact table group | 0.6 | 0.55 | 0.6 | 1.5 | 2.3 | 0.55 | 0.6 | 1.5 | 2.3 | original_selected_variables
SD0793_T004_4hao | 2024 | 0.2453 | DB37/T 5155-2019 | SC<=0.3 | exact table group | 0.4 | 0.4 | 0.5 | 1 | 1.8 | 0.4 | 0.5 | 1 | 1.8 | original_selected_variables
SD0794_T001_1hao | 2024 | 0.2999 | DB37/T 5155-2019 | SC<=0.3 | exact table group | 0.4 | 0.4 | 0.5 | 1 | 1.8 | 0.4 | 0.5 | 1 | 1.8 | original_selected_variables
SD0795_T001_1hao | 2024 | 0.331 | DB37/T 5155-2019 | SC>0.3 | exact table group | 0.4 | 0.35 | 0.45 | 1 | 1.6 | 0.35 | 0.45 | 1 | 1.6 | original_selected_variables
SD0796_T001_1hao | 2024 | 0.4277 | DB37/T 5155-2019 | SC>0.3 | exact table group | 0.4 |  |  |  |  | 0.35 | 0.45 | 1 | 1.6 | original_selected_variables
SD0796_T002_2hao | 2024 | 0.3328 | DB37/T 5155-2019 | SC>0.3 | exact table group | 0.4 | 0.35 | 0.45 | 1 | 1.6 | 0.35 | 0.45 | 1 | 1.6 | original_selected_variables
SD0796_T003_3hao | 2015 | 0.2278 | DB-J14-036-2006 | SC<=0.3 | exact table group | 0.6 | 0.55 | 0.6 | 1.5 | 2.3 | 0.55 | 0.6 | 1.5 | 2.3 | original_selected_variables
SD0796_T004_4hao | 2014 | 0.4444 | DB-J14-036-2006 | SC>0.3 | exact table group | 0.6 |  |  |  |  | 0.45 | 0.5 | 1.5 | 2 | original_selected_variables
SD0796_T005_5hao | 2018 | 0.4449 | DB-J14-036-2006 | SC>0.3 | exact table group | 0.6 |  |  |  |  | 0.45 | 0.5 | 1.5 | 2 | original_selected_variables
SD0797_T001_1hao | 2018 | 0.458 | DB-J14-036-2006 | SC>0.3 | exact table group | 0.6 |  |  |  |  | 0.45 | 0.5 | 1.5 | 2 | original_selected_variables
SD0798_T001_1hao | 2011 | 0.227 | DB-J14-036-2006 | SC<=0.3 | exact table group | 0.6 | 0.55 | 0.6 | 1.5 | 2.3 | 0.55 | 0.6 | 1.5 | 2.3 | original_selected_variables
SD0799_T001_1hao | 2011 | 0.2295 | DB-J14-036-2006 | SC<=0.3 | exact table group | 0.6 | 0.55 | 0.6 | 1.5 | 2.3 | 0.55 | 0.6 | 1.5 | 2.3 | original_selected_variables
SD0799_T002_2hao | 2014 | 0.2749 | DB-J14-036-2006 | SC<=0.3 | exact table group | 0.6 | 0.55 | 0.6 | 1.5 | 2.3 | 0.55 | 0.6 | 1.5 | 2.3 | original_selected_variables
SD0800_T001_1hao | 2015 | 0.4352 | DB-J14-036-2006 | SC>0.3 | exact table group | 0.6 |  |  |  |  | 0.45 | 0.5 | 1.5 | 2 | original_selected_variables
SD0800_T002_2hao | 2015 | 0.4345 | DB-J14-036-2006 | SC>0.3 | exact table group | 0.6 |  |  |  |  | 0.45 | 0.5 | 1.5 | 2 | original_selected_variables
SD0801_T001_1hao | 2015 | 0.4315 | DB-J14-036-2006 | SC>0.3 | exact table group | 0.6 |  |  |  |  | 0.45 | 0.5 | 1.5 | 2 | original_selected_variables
SD0802_T001_1hao | 2015 | 0.4084 | DB-J14-036-2006 | SC>0.3 | exact table group | 0.6 |  |  |  |  | 0.45 | 0.5 | 1.5 | 2 | original_selected_variables
SD0802_T002_2hao | 2015 | 0.4375 | DB-J14-036-2006 | SC>0.3 | exact table group | 0.6 |  |  |  |  | 0.45 | 0.5 | 1.5 | 2 | original_selected_variables
SD0802_T003_3hao | 2015 | 0.4345 | DB-J14-036-2006 | SC>0.3 | exact table group | 0.6 |  |  |  |  | 0.45 | 0.5 | 1.5 | 2 | original_selected_variables
SD0802_T004_4hao | 2015 | 0.3522 | DB-J14-036-2006 | SC>0.3 | exact table group | 0.6 | 0.45 | 0.5 | 1.5 | 2 | 0.45 | 0.5 | 1.5 | 2 | original_selected_variables
SD0802_T005_5hao | 2016 | 0.1995 | DB-J14-036-2006 | SC<=0.3 | exact table group | 0.6 | 0.55 | 0.6 | 1.5 | 2.3 | 0.55 | 0.6 | 1.5 | 2.3 | original_selected_variables
SD0802_T006_6hao | 2016 | 0.296 | DB-J14-036-2006 | SC<=0.3 | exact table group | 0.6 | 0.55 | 0.6 | 1.5 | 2.3 | 0.55 | 0.6 | 1.5 | 2.3 | original_selected_variables
SD0802_T007_7hao | 2016 | 0.3644 | DB-J14-036-2006 | SC>0.3 | exact table group | 0.6 | 0.45 | 0.5 | 1.5 | 2 | 0.45 | 0.5 | 1.5 | 2 | original_selected_variables
SD0803_T001_1hao | 2016 | 0.2448 | DB-J14-036-2006 | SC<=0.3 | exact table group | 0.6 | 0.55 | 0.6 | 1.5 | 2.3 | 0.55 | 0.6 | 1.5 | 2.3 | original_selected_variables
SD0803_T002_2hao | 2016 | 0.249 | DB-J14-036-2006 | SC<=0.3 | exact table group | 0.6 | 0.55 | 0.6 | 1.5 | 2.3 | 0.55 | 0.6 | 1.5 | 2.3 | original_selected_variables
SD0803_T003_3hao | 2016 | 0.2239 | DB-J14-036-2006 | SC<=0.3 | exact table group | 0.6 | 0.55 | 0.6 | 1.5 | 2.3 | 0.55 | 0.6 | 1.5 | 2.3 | original_selected_variables
SD0803_T004_4hao | 2016 | 0.2705 | DB-J14-036-2006 | SC<=0.3 | exact table group | 0.6 | 0.55 | 0.6 | 1.5 | 2.3 | 0.55 | 0.6 | 1.5 | 2.3 | original_selected_variables
SD0803_T005_5hao | 2016 | 0.2651 | DB-J14-036-2006 | SC<=0.3 | exact table group | 0.6 | 0.55 | 0.6 | 1.5 | 2.3 | 0.55 | 0.6 | 1.5 | 2.3 | original_selected_variables
SD0803_T006_6hao | 2023 | 0.3701 | DB37/T 5155-2019 | SC>0.3 | exact table group | 0.4 | 0.35 | 0.45 | 1 | 1.6 | 0.35 | 0.45 | 1 | 1.6 | original_selected_variables
SD0803_T007_7hao | 2023 | 0.3235 | DB37/T 5155-2019 | SC>0.3 | exact table group | 0.4 | 0.35 | 0.45 | 1 | 1.6 | 0.35 | 0.45 | 1 | 1.6 | original_selected_variables
SD0803_T008_8hao | 2023 | 0.371 | DB37/T 5155-2019 | SC>0.3 | exact table group | 0.4 | 0.35 | 0.45 | 1 | 1.6 | 0.35 | 0.45 | 1 | 1.6 | original_selected_variables
SD0804_T001_1hao | 2014 | 0.4286 | DB-J14-036-2006 | SC>0.3 | exact table group | 0.6 |  |  |  |  | 0.45 | 0.5 | 1.5 | 2 | original_selected_variables
SD0804_T002_2hao | 2014 | 0.384 | DB-J14-036-2006 | SC>0.3 | exact table group | 0.6 | 0.45 | 0.5 | 1.5 | 2 | 0.45 | 0.5 | 1.5 | 2 | original_selected_variables
SD0804_T003_3hao | 2017 | 0.2249 | DB-J14-036-2006 | SC<=0.3 | exact table group | 0.6 | 0.55 | 0.6 | 1.5 | 2.3 | 0.55 | 0.6 | 1.5 | 2.3 | original_selected_variables
SD0805_T001_1hao | 2017 | 0.2044 | DB-J14-036-2006 | SC<=0.3 | exact table group | 0.6 | 0.55 | 0.6 | 1.5 | 2.3 | 0.55 | 0.6 | 1.5 | 2.3 | original_selected_variables
SD0805_T002_2hao | 2017 | 0.2728 | DB-J14-036-2006 | SC<=0.3 | exact table group | 0.6 | 0.55 | 0.6 | 1.5 | 2.3 | 0.55 | 0.6 | 1.5 | 2.3 | original_selected_variables
SD0806_T001_1hao | 2017 | 0.3149 | DB-J14-036-2006 | SC>0.3 | exact table group | 0.6 | 0.45 | 0.5 | 1.5 | 2 | 0.45 | 0.5 | 1.5 | 2 | original_selected_variables
SD0806_T002_2hao | 2017 | 0.2808 | DB-J14-036-2006 | SC<=0.3 | exact table group | 0.6 | 0.55 | 0.6 | 1.5 | 2.3 | 0.55 | 0.6 | 1.5 | 2.3 | original_selected_variables
SD0806_T003_3hao | 2017 | 0.2816 | DB-J14-036-2006 | SC<=0.3 | exact table group | 0.6 | 0.55 | 0.6 | 1.5 | 2.3 | 0.55 | 0.6 | 1.5 | 2.3 | original_selected_variables
SD0806_T004_4hao | 2017 | 0.2427 | DB-J14-036-2006 | SC<=0.3 | exact table group | 0.6 | 0.55 | 0.6 | 1.5 | 2.3 | 0.55 | 0.6 | 1.5 | 2.3 | original_selected_variables
SD0806_T005_5hao | 2017 | 0.2475 | DB-J14-036-2006 | SC<=0.3 | exact table group | 0.6 | 0.55 | 0.6 | 1.5 | 2.3 | 0.55 | 0.6 | 1.5 | 2.3 | original_selected_variables
SD0806_T006_6hao | 2026 | 0.2824 | DB37/T 5155-2025 | SC<=0.3 | exact table group | 0.35 | 0.15 | 0.42 | 1 | 1.4 | 0.15 | 0.42 | 1 | 1.4 | original_selected_variables
SD0806_T007_7hao | 2026 | 0.3122 | DB37/T 5155-2025 | SC>0.3 | exact table group | 0.45 | 0.15 | 0.37 | 1 | 1.3 | 0.15 | 0.37 | 1 | 1.3 | original_selected_variables
SD0807_T001_1hao | 2026 | 0.3434 | DB37/T 5155-2025 | SC>0.3 | exact table group | 0.45 | 0.15 | 0.37 | 1 | 1.3 | 0.15 | 0.37 | 1 | 1.3 | original_selected_variables
SD0808_T001_1hao | 2026 | 0.2742 | DB37/T 5155-2025 | SC<=0.3 | exact table group | 0.35 | 0.15 | 0.42 | 1 | 1.4 | 0.15 | 0.42 | 1 | 1.4 | original_selected_variables
SD0808_T002_2hao | 2021 | 0.33 | DB37/T 5155-2019 | SC>0.3 | exact table group | 0.4 | 0.35 | 0.45 | 1 | 1.6 | 0.35 | 0.45 | 1 | 1.6 | original_selected_variables
SD0808_T003_3hao | 2021 | 0.368 | DB37/T 5155-2019 | SC>0.3 | exact table group | 0.4 | 0.35 | 0.45 | 1 | 1.6 | 0.35 | 0.45 | 1 | 1.6 | original_selected_variables
SD0808_T004_4hao | 2021 | 0.2196 | DB37/T 5155-2019 | SC<=0.3 | exact table group | 0.4 | 0.4 | 0.5 | 1 | 1.8 | 0.4 | 0.5 | 1 | 1.8 | original_selected_variables
SD0809_T001_1hao | 2025 | 0.4401 | DB37/T 5155-2025 | SC>0.3 | exact table group | 0.45 | 0.15 | 0.37 | 1 | 1.3 | 0.15 | 0.37 | 1 | 1.3 | latest_metrics_plus_GH_override
SD0810_T001_1hao | 2021 | 0.3788 | DB37/T 5155-2019 | SC>0.3 | exact table group | 0.4 | 0.35 | 0.45 | 1 | 1.6 | 0.35 | 0.45 | 1 | 1.6 | original_selected_variables
SD0810_T002_2hao | 2021 | 0.3067 | DB37/T 5155-2019 | SC>0.3 | exact table group | 0.4 | 0.35 | 0.45 | 1 | 1.6 | 0.35 | 0.45 | 1 | 1.6 | original_selected_variables
SD0810_T003_3hao | 2021 | 0.3479 | DB37/T 5155-2019 | SC>0.3 | exact table group | 0.4 | 0.35 | 0.45 | 1 | 1.6 | 0.35 | 0.45 | 1 | 1.6 | original_selected_variables
SD0811_T001_1hao | 2021 | 0.3378 | DB37/T 5155-2019 | SC>0.3 | exact table group | 0.4 | 0.35 | 0.45 | 1 | 1.6 | 0.35 | 0.45 | 1 | 1.6 | original_selected_variables
SD0811_T002_2hao | 2021 | 0.3049 | DB37/T 5155-2019 | SC>0.3 | exact table group | 0.4 | 0.35 | 0.45 | 1 | 1.6 | 0.35 | 0.45 | 1 | 1.6 | original_selected_variables
SD0811_T003_3hao | 2021 | 0.3198 | DB37/T 5155-2019 | SC>0.3 | exact table group | 0.4 | 0.35 | 0.45 | 1 | 1.6 | 0.35 | 0.45 | 1 | 1.6 | original_selected_variables
SD0811_T004_4hao | 2016 | 0.4355 | DB-J14-036-2006 | SC>0.3 | exact table group | 0.6 |  |  |  |  | 0.45 | 0.5 | 1.5 | 2 | original_selected_variables
SD0811_T005_5hao | 2016 | 0.3594 | DB-J14-036-2006 | SC>0.3 | exact table group | 0.6 | 0.45 | 0.5 | 1.5 | 2 | 0.45 | 0.5 | 1.5 | 2 | original_selected_variables
SD0811_T006_6hao | 2016 | 0.3108 | DB-J14-036-2006 | SC>0.3 | exact table group | 0.6 | 0.45 | 0.5 | 1.5 | 2 | 0.45 | 0.5 | 1.5 | 2 | original_selected_variables
SD0812_T001_1hao | 2016 | 0.3562 | DB-J14-036-2006 | SC>0.3 | exact table group | 0.6 | 0.45 | 0.5 | 1.5 | 2 | 0.45 | 0.5 | 1.5 | 2 | original_selected_variables
SD0813_T001_1hao | 2015 | 0.3566 | DB-J14-036-2006 | SC>0.3 | exact table group | 0.6 | 0.45 | 0.5 | 1.5 | 2 | 0.45 | 0.5 | 1.5 | 2 | original_selected_variables
SD0813_T002_2hao | 2015 | 0.3076 | DB-J14-036-2006 | SC>0.3 | exact table group | 0.6 | 0.45 | 0.5 | 1.5 | 2 | 0.45 | 0.5 | 1.5 | 2 | original_selected_variables
SD0813_T003_3hao | 2015 | 0.2975 | DB-J14-036-2006 | SC<=0.3 | exact table group | 0.6 | 0.55 | 0.6 | 1.5 | 2.3 | 0.55 | 0.6 | 1.5 | 2.3 | original_selected_variables
SD0814_T001_1hao | 2015 | 0.3221 | DB-J14-036-2006 | SC>0.3 | exact table group | 0.6 | 0.45 | 0.5 | 1.5 | 2 | 0.45 | 0.5 | 1.5 | 2 | original_selected_variables
SD0814_T002_2hao | 2015 | 0.4143 | DB-J14-036-2006 | SC>0.3 | exact table group | 0.6 |  |  |  |  | 0.45 | 0.5 | 1.5 | 2 | original_selected_variables
SD0814_T003_3hao | 2015 | 0.2948 | DB-J14-036-2006 | SC<=0.3 | exact table group | 0.6 | 0.55 | 0.6 | 1.5 | 2.3 | 0.55 | 0.6 | 1.5 | 2.3 | original_selected_variables
SD0814_T004_4hao | 2015 | 0.2572 | DB-J14-036-2006 | SC<=0.3 | exact table group | 0.6 | 0.55 | 0.6 | 1.5 | 2.3 | 0.55 | 0.6 | 1.5 | 2.3 | original_selected_variables
SD0814_T005_5hao | 2015 | 0.3718 | DB-J14-036-2006 | SC>0.3 | exact table group | 0.6 | 0.45 | 0.5 | 1.5 | 2 | 0.45 | 0.5 | 1.5 | 2 | original_selected_variables
SD0814_T006_6hao | 2015 | 0.2717 | DB-J14-036-2006 | SC<=0.3 | exact table group | 0.6 | 0.55 | 0.6 | 1.5 | 2.3 | 0.55 | 0.6 | 1.5 | 2.3 | original_selected_variables
SD0814_T007_7hao | 2015 | 0.528 | DB-J14-036-2006 | SC>0.3 | SC>=0.5 assigned to the high-SC group because the table provides no third group | 0.6 |  |  |  |  | 0.45 | 0.5 | 1.5 | 2 | original_selected_variables
SD0814_T008_8hao | 2012 | 0.3185 | DB-J14-036-2006 | SC>0.3 | exact table group | 0.6 | 0.45 | 0.5 | 1.5 | 2 | 0.45 | 0.5 | 1.5 | 2 | original_selected_variables
SD0814_T009_9hao | 2012 | 0.3168 | DB-J14-036-2006 | SC>0.3 | exact table group | 0.6 | 0.45 | 0.5 | 1.5 | 2 | 0.45 | 0.5 | 1.5 | 2 | original_selected_variables
SD0814_T010_10hao | 2012 | 0.3449 | DB-J14-036-2006 | SC>0.3 | exact table group | 0.6 | 0.45 | 0.5 | 1.5 | 2 | 0.45 | 0.5 | 1.5 | 2 | original_selected_variables
SD0815_T001_1hao | 2012 | 0.4232 | DB-J14-036-2006 | SC>0.3 | exact table group | 0.6 |  |  |  |  | 0.45 | 0.5 | 1.5 | 2 | original_selected_variables
SD0815_T002_2hao | 2012 | 0.3638 | DB-J14-036-2006 | SC>0.3 | exact table group | 0.6 | 0.45 | 0.5 | 1.5 | 2 | 0.45 | 0.5 | 1.5 | 2 | original_selected_variables
SD0815_T003_3hao | 2024 | 0.3313 | DB37/T 5155-2019 | SC>0.3 | exact table group | 0.4 | 0.35 | 0.45 | 1 | 1.6 | 0.35 | 0.45 | 1 | 1.6 | original_selected_variables
SD0815_T004_4hao | 2024 | 0.3584 | DB37/T 5155-2019 | SC>0.3 | exact table group | 0.4 | 0.35 | 0.45 | 1 | 1.6 | 0.35 | 0.45 | 1 | 1.6 | original_selected_variables
SD0815_T005_5hao | 2024 | 0.3153 | DB37/T 5155-2019 | SC>0.3 | exact table group | 0.4 | 0.35 | 0.45 | 1 | 1.6 | 0.35 | 0.45 | 1 | 1.6 | original_selected_variables
SD0816_T001_1hao | 2024 | 0.344 | DB37/T 5155-2019 | SC>0.3 | exact table group | 0.4 | 0.35 | 0.45 | 1 | 1.6 | 0.35 | 0.45 | 1 | 1.6 | original_selected_variables
SD0816_T002_2hao | 2009 | 0.3628 | DB-J14-036-2006 | SC>0.3 | exact table group | 0.6 | 0.45 | 0.5 | 1.5 | 2 | 0.45 | 0.5 | 1.5 | 2 | original_selected_variables
SD0816_T003_3hao | 2009 | 0.3931 | DB-J14-036-2006 | SC>0.3 | exact table group | 0.6 | 0.45 | 0.5 | 1.5 | 2 | 0.45 | 0.5 | 1.5 | 2 | original_selected_variables
SD0816_T004_4hao | 2009 | 0.3853 | DB-J14-036-2006 | SC>0.3 | exact table group | 0.6 | 0.45 | 0.5 | 1.5 | 2 | 0.45 | 0.5 | 1.5 | 2 | original_selected_variables
SD0817_T001_1hao | 2009 | 0.3284 | DB-J14-036-2006 | SC>0.3 | exact table group | 0.6 | 0.45 | 0.5 | 1.5 | 2 | 0.45 | 0.5 | 1.5 | 2 | original_selected_variables
SD0818_T001_1hao | 2009 | 0.3308 | DB-J14-036-2006 | SC>0.3 | exact table group | 0.6 | 0.45 | 0.5 | 1.5 | 2 | 0.45 | 0.5 | 1.5 | 2 | original_selected_variables
SD0818_T002_2hao | 2009 | 0.3134 | DB-J14-036-2006 | SC>0.3 | exact table group | 0.6 | 0.45 | 0.5 | 1.5 | 2 | 0.45 | 0.5 | 1.5 | 2 | original_selected_variables
SD0818_T003_3hao | 2009 | 0.2935 | DB-J14-036-2006 | SC<=0.3 | exact table group | 0.6 | 0.55 | 0.6 | 1.5 | 2.3 | 0.55 | 0.6 | 1.5 | 2.3 | original_selected_variables
SD0818_T004_4hao | 2009 | 0.3221 | DB-J14-036-2006 | SC>0.3 | exact table group | 0.6 | 0.45 | 0.5 | 1.5 | 2 | 0.45 | 0.5 | 1.5 | 2 | original_selected_variables
SD0818_T005_5hao | 2009 | 0.3562 | DB-J14-036-2006 | SC>0.3 | exact table group | 0.6 | 0.45 | 0.5 | 1.5 | 2 | 0.45 | 0.5 | 1.5 | 2 | original_selected_variables
SD0818_T006_6hao | 2009 | 0.293 | DB-J14-036-2006 | SC<=0.3 | exact table group | 0.6 | 0.55 | 0.6 | 1.5 | 2.3 | 0.55 | 0.6 | 1.5 | 2.3 | original_selected_variables
SD0818_T007_7hao | 2009 | 0.3143 | DB-J14-036-2006 | SC>0.3 | exact table group | 0.6 | 0.45 | 0.5 | 1.5 | 2 | 0.45 | 0.5 | 1.5 | 2 | original_selected_variables
SD0818_T008_8hao | 2009 | 0.3204 | DB-J14-036-2006 | SC>0.3 | exact table group | 0.6 | 0.45 | 0.5 | 1.5 | 2 | 0.45 | 0.5 | 1.5 | 2 | original_selected_variables
SD0818_T009_9hao | 2009 | 0.4329 | DB-J14-036-2006 | SC>0.3 | exact table group | 0.6 |  |  |  |  | 0.45 | 0.5 | 1.5 | 2 | original_selected_variables
SD0818_T010_10hao | 2009 | 0.3379 | DB-J14-036-2006 | SC>0.3 | exact table group | 0.6 | 0.45 | 0.5 | 1.5 | 2 | 0.45 | 0.5 | 1.5 | 2 | original_selected_variables
SD0818_T011_11hao | 2009 | 0.308 | DB-J14-036-2006 | SC>0.3 | exact table group | 0.6 | 0.45 | 0.5 | 1.5 | 2 | 0.45 | 0.5 | 1.5 | 2 | original_selected_variables
SD0818_T012_12hao | 2009 | 0.348 | DB-J14-036-2006 | SC>0.3 | exact table group | 0.6 | 0.45 | 0.5 | 1.5 | 2 | 0.45 | 0.5 | 1.5 | 2 | original_selected_variables
SD0818_T013_13hao | 2015 | 0.4282 | DB-J14-036-2006 | SC>0.3 | exact table group | 0.6 |  |  |  |  | 0.45 | 0.5 | 1.5 | 2 | original_selected_variables
SD0818_T014_14hao | 2015 | 0.3893 | DB-J14-036-2006 | SC>0.3 | exact table group | 0.6 | 0.45 | 0.5 | 1.5 | 2 | 0.45 | 0.5 | 1.5 | 2 | original_selected_variables
SD0818_T015_15hao | 2015 | 0.4018 | DB-J14-036-2006 | SC>0.3 | exact table group | 0.6 |  |  |  |  | 0.45 | 0.5 | 1.5 | 2 | original_selected_variables
SD0819_T001_1hao | 2015 | 0.4456 | DB-J14-036-2006 | SC>0.3 | exact table group | 0.6 |  |  |  |  | 0.45 | 0.5 | 1.5 | 2 | original_selected_variables
SD0819_T002_2hao | 2013 | 0.3594 | DB-J14-036-2006 | SC>0.3 | exact table group | 0.6 | 0.45 | 0.5 | 1.5 | 2 | 0.45 | 0.5 | 1.5 | 2 | original_selected_variables
SD0819_T003_3hao | 2013 | 0.255 | DB-J14-036-2006 | SC<=0.3 | exact table group | 0.6 | 0.55 | 0.6 | 1.5 | 2.3 | 0.55 | 0.6 | 1.5 | 2.3 | original_selected_variables
SD0819_T004_4hao | 2017 | 0.3244 | DB-J14-036-2006 | SC>0.3 | exact table group | 0.6 | 0.45 | 0.5 | 1.5 | 2 | 0.45 | 0.5 | 1.5 | 2 | original_selected_variables
SD0820_T001_1hao | 2017 | 0.3244 | DB-J14-036-2006 | SC>0.3 | exact table group | 0.6 | 0.45 | 0.5 | 1.5 | 2 | 0.45 | 0.5 | 1.5 | 2 | original_selected_variables
SD0820_T002_2hao | 2017 | 0.3244 | DB-J14-036-2006 | SC>0.3 | exact table group | 0.6 | 0.45 | 0.5 | 1.5 | 2 | 0.45 | 0.5 | 1.5 | 2 | original_selected_variables
SD0821_T001_1hao | 2017 | 0.3244 | DB-J14-036-2006 | SC>0.3 | exact table group | 0.6 | 0.45 | 0.5 | 1.5 | 2 | 0.45 | 0.5 | 1.5 | 2 | original_selected_variables
SD0821_T002_2hao | 2017 | 0.293 | DB-J14-036-2006 | SC<=0.3 | exact table group | 0.6 | 0.55 | 0.6 | 1.5 | 2.3 | 0.55 | 0.6 | 1.5 | 2.3 | original_selected_variables
SD0821_T003_3hao | 2017 | 0.309 | DB-J14-036-2006 | SC>0.3 | exact table group | 0.6 | 0.45 | 0.5 | 1.5 | 2 | 0.45 | 0.5 | 1.5 | 2 | original_selected_variables
SD0821_T004_4hao | 2019 | 0.216 | DB37/T 5155-2019 | SC<=0.3 | exact table group | 0.4 | 0.4 | 0.5 | 1 | 1.8 | 0.4 | 0.5 | 1 | 1.8 | original_selected_variables
SD0821_T005_5hao | 2019 | 0.1861 | DB37/T 5155-2019 | SC<=0.3 | exact table group | 0.4 | 0.4 | 0.5 | 1 | 1.8 | 0.4 | 0.5 | 1 | 1.8 | original_selected_variables
SD0821_T006_6hao | 2017 | 0.3578 | DB-J14-036-2006 | SC>0.3 | exact table group | 0.6 | 0.45 | 0.5 | 1.5 | 2 | 0.45 | 0.5 | 1.5 | 2 | original_selected_variables
SD0822_T001_1hao | 2017 | 0.4195 | DB-J14-036-2006 | SC>0.3 | exact table group | 0.6 |  |  |  |  | 0.45 | 0.5 | 1.5 | 2 | original_selected_variables
SD0823_T001_1hao | 2014 | 0.3503 | DB-J14-036-2006 | SC>0.3 | exact table group | 0.6 | 0.45 | 0.5 | 1.5 | 2 | 0.45 | 0.5 | 1.5 | 2 | original_selected_variables
SD0824_T001_1hao | 2014 | 0.372 | DB-J14-036-2006 | SC>0.3 | exact table group | 0.6 | 0.45 | 0.5 | 1.5 | 2 | 0.45 | 0.5 | 1.5 | 2 | original_selected_variables
SD0824_T002_2hao | 2014 | 0.3265 | DB-J14-036-2006 | SC>0.3 | exact table group | 0.6 | 0.45 | 0.5 | 1.5 | 2 | 0.45 | 0.5 | 1.5 | 2 | original_selected_variables
SD0825_T001_1hao | 2014 | 0.282 | DB-J14-036-2006 | SC<=0.3 | exact table group | 0.6 | 0.55 | 0.6 | 1.5 | 2.3 | 0.55 | 0.6 | 1.5 | 2.3 | original_selected_variables
SD0825_T002_2hao | 2014 | 0.2825 | DB-J14-036-2006 | SC<=0.3 | exact table group | 0.6 | 0.55 | 0.6 | 1.5 | 2.3 | 0.55 | 0.6 | 1.5 | 2.3 | original_selected_variables
SD0825_T003_3hao | 2014 | 0.3424 | DB-J14-036-2006 | SC>0.3 | exact table group | 0.6 | 0.45 | 0.5 | 1.5 | 2 | 0.45 | 0.5 | 1.5 | 2 | original_selected_variables
SD0825_T004_4hao | 2014 | 0.3275 | DB-J14-036-2006 | SC>0.3 | exact table group | 0.6 | 0.45 | 0.5 | 1.5 | 2 | 0.45 | 0.5 | 1.5 | 2 | original_selected_variables
SD0825_T005_5hao | 2014 | 0.3519 | DB-J14-036-2006 | SC>0.3 | exact table group | 0.6 | 0.45 | 0.5 | 1.5 | 2 | 0.45 | 0.5 | 1.5 | 2 | original_selected_variables
SD0825_T006_6hao | 2014 | 0.2795 | DB-J14-036-2006 | SC<=0.3 | exact table group | 0.6 | 0.55 | 0.6 | 1.5 | 2.3 | 0.55 | 0.6 | 1.5 | 2.3 | original_selected_variables
SD0825_T007_7hao | 2014 | 0.2674 | DB-J14-036-2006 | SC<=0.3 | exact table group | 0.6 | 0.55 | 0.6 | 1.5 | 2.3 | 0.55 | 0.6 | 1.5 | 2.3 | original_selected_variables
SD0825_T008_8hao | 2014 | 0.265 | DB-J14-036-2006 | SC<=0.3 | exact table group | 0.6 | 0.55 | 0.6 | 1.5 | 2.3 | 0.55 | 0.6 | 1.5 | 2.3 | original_selected_variables
SD0825_T009_9hao | 2014 | 0.2594 | DB-J14-036-2006 | SC<=0.3 | exact table group | 0.6 | 0.55 | 0.6 | 1.5 | 2.3 | 0.55 | 0.6 | 1.5 | 2.3 | original_selected_variables
SD0825_T010_10hao | 2014 | 0.3173 | DB-J14-036-2006 | SC>0.3 | exact table group | 0.6 | 0.45 | 0.5 | 1.5 | 2 | 0.45 | 0.5 | 1.5 | 2 | original_selected_variables
SD0825_T011_11hao | 2011 | 0.4423 | DB-J14-036-2006 | SC>0.3 | exact table group | 0.6 |  |  |  |  | 0.45 | 0.5 | 1.5 | 2 | original_selected_variables
SD0825_T012_12hao | 2011 | 0.5031 | DB-J14-036-2006 | SC>0.3 | SC>=0.5 assigned to the high-SC group because the table provides no third group | 0.6 |  |  |  |  | 0.45 | 0.5 | 1.5 | 2 | original_selected_variables
SD0825_T013_13hao | 2011 | 0.4422 | DB-J14-036-2006 | SC>0.3 | exact table group | 0.6 |  |  |  |  | 0.45 | 0.5 | 1.5 | 2 | original_selected_variables
SD0826_T001_1hao | 2011 | 0.2383 | DB-J14-036-2006 | SC<=0.3 | exact table group | 0.6 | 0.55 | 0.6 | 1.5 | 2.3 | 0.55 | 0.6 | 1.5 | 2.3 | original_selected_variables
SD0826_T002_2hao | 2011 | 0.4422 | DB-J14-036-2006 | SC>0.3 | exact table group | 0.6 |  |  |  |  | 0.45 | 0.5 | 1.5 | 2 | original_selected_variables
SD0826_T003_3hao | 2011 | 0.4422 | DB-J14-036-2006 | SC>0.3 | exact table group | 0.6 |  |  |  |  | 0.45 | 0.5 | 1.5 | 2 | original_selected_variables
SD0826_T004_4hao | 2011 | 0.4422 | DB-J14-036-2006 | SC>0.3 | exact table group | 0.6 |  |  |  |  | 0.45 | 0.5 | 1.5 | 2 | original_selected_variables
SD0826_T005_5hao | 2011 | 0.4422 | DB-J14-036-2006 | SC>0.3 | exact table group | 0.6 |  |  |  |  | 0.45 | 0.5 | 1.5 | 2 | original_selected_variables
SD0826_T006_6hao | 2011 | 0.3111 | DB-J14-036-2006 | SC>0.3 | exact table group | 0.6 | 0.45 | 0.5 | 1.5 | 2 | 0.45 | 0.5 | 1.5 | 2 | original_selected_variables
SD0826_T007_7hao | 2011 | 0.348 | DB-J14-036-2006 | SC>0.3 | exact table group | 0.6 | 0.45 | 0.5 | 1.5 | 2 | 0.45 | 0.5 | 1.5 | 2 | original_selected_variables
SD0826_T008_8hao | 2011 | 0.3133 | DB-J14-036-2006 | SC>0.3 | exact table group | 0.6 | 0.45 | 0.5 | 1.5 | 2 | 0.45 | 0.5 | 1.5 | 2 | original_selected_variables
SD0826_T009_9hao | 2011 | 0.281 | DB-J14-036-2006 | SC<=0.3 | exact table group | 0.6 | 0.55 | 0.6 | 1.5 | 2.3 | 0.55 | 0.6 | 1.5 | 2.3 | original_selected_variables
SD0826_T010_10hao | 2020 | 0.3629 | DB37/T 5155-2019 | SC>0.3 | exact table group | 0.4 | 0.35 | 0.45 | 1 | 1.6 | 0.35 | 0.45 | 1 | 1.6 | original_selected_variables
SD0826_T011_11hao | 2020 | 0.4294 | DB37/T 5155-2019 | SC>0.3 | exact table group | 0.4 |  |  |  |  | 0.35 | 0.45 | 1 | 1.6 | original_selected_variables
SD0826_T012_12hao | 2020 | 0.3503 | DB37/T 5155-2019 | SC>0.3 | exact table group | 0.4 | 0.35 | 0.45 | 1 | 1.6 | 0.35 | 0.45 | 1 | 1.6 | original_selected_variables
SD0827_T001_1hao | 2020 | 0.4354 | DB37/T 5155-2019 | SC>0.3 | exact table group | 0.4 |  |  |  |  | 0.35 | 0.45 | 1 | 1.6 | original_selected_variables
SD0827_T002_2hao | 2020 | 0.3662 | DB37/T 5155-2019 | SC>0.3 | exact table group | 0.4 | 0.35 | 0.45 | 1 | 1.6 | 0.35 | 0.45 | 1 | 1.6 | original_selected_variables
SD0827_T003_3hao | 2020 | 0.327 | DB37/T 5155-2019 | SC>0.3 | exact table group | 0.4 | 0.35 | 0.45 | 1 | 1.6 | 0.35 | 0.45 | 1 | 1.6 | original_selected_variables
SD0827_T004_4hao | 2020 | 0.3732 | DB37/T 5155-2019 | SC>0.3 | exact table group | 0.4 | 0.35 | 0.45 | 1 | 1.6 | 0.35 | 0.45 | 1 | 1.6 | original_selected_variables
SD0827_T005_5hao | 2018 | 0.3806 | DB-J14-036-2006 | SC>0.3 | exact table group | 0.6 | 0.45 | 0.5 | 1.5 | 2 | 0.45 | 0.5 | 1.5 | 2 | original_selected_variables
SD0827_T006_6hao | 2018 | 0.3481 | DB-J14-036-2006 | SC>0.3 | exact table group | 0.6 | 0.45 | 0.5 | 1.5 | 2 | 0.45 | 0.5 | 1.5 | 2 | original_selected_variables
SD0827_T007_7hao | 2018 | 0.3022 | DB-J14-036-2006 | SC>0.3 | exact table group | 0.6 | 0.45 | 0.5 | 1.5 | 2 | 0.45 | 0.5 | 1.5 | 2 | original_selected_variables
SD0828_T001_1hao | 2018 | 0.354 | DB-J14-036-2006 | SC>0.3 | exact table group | 0.6 | 0.45 | 0.5 | 1.5 | 2 | 0.45 | 0.5 | 1.5 | 2 | original_selected_variables
SD0828_T002_2hao | 2019 | 0.3891 | DB37/T 5155-2019 | SC>0.3 | exact table group | 0.4 | 0.35 | 0.45 | 1 | 1.6 | 0.35 | 0.45 | 1 | 1.6 | original_selected_variables
SD0828_T003_3hao | 2019 | 0.3434 | DB37/T 5155-2019 | SC>0.3 | exact table group | 0.4 | 0.35 | 0.45 | 1 | 1.6 | 0.35 | 0.45 | 1 | 1.6 | original_selected_variables
SD0828_T004_4hao | 2019 | 0.3648 | DB37/T 5155-2019 | SC>0.3 | exact table group | 0.4 | 0.35 | 0.45 | 1 | 1.6 | 0.35 | 0.45 | 1 | 1.6 | original_selected_variables
SD0829_T001_1hao | 2019 | 0.3931 | DB37/T 5155-2019 | SC>0.3 | exact table group | 0.4 | 0.35 | 0.45 | 1 | 1.6 | 0.35 | 0.45 | 1 | 1.6 | original_selected_variables
SD0829_T002_2hao | 2012 | 0.3264 | DB-J14-036-2006 | SC>0.3 | exact table group | 0.6 | 0.45 | 0.5 | 1.5 | 2 | 0.45 | 0.5 | 1.5 | 2 | original_selected_variables
SD0829_T003_3hao | 2012 | 0.3204 | DB-J14-036-2006 | SC>0.3 | exact table group | 0.6 | 0.45 | 0.5 | 1.5 | 2 | 0.45 | 0.5 | 1.5 | 2 | original_selected_variables
SD0829_T004_4hao | 2017 | 0.1919 | DB-J14-036-2006 | SC<=0.3 | exact table group | 0.6 | 0.55 | 0.6 | 1.5 | 2.3 | 0.55 | 0.6 | 1.5 | 2.3 | original_selected_variables
SD0830_T001_1hao | 2016 | 0.4763 | DB-J14-036-2006 | SC>0.3 | exact table group | 0.6 |  |  |  |  | 0.45 | 0.5 | 1.5 | 2 | original_selected_variables
SD0830_T002_2hao | 2016 | 0.3381 | DB-J14-036-2006 | SC>0.3 | exact table group | 0.6 | 0.45 | 0.5 | 1.5 | 2 | 0.45 | 0.5 | 1.5 | 2 | original_selected_variables
SD0831_T001_1hao | 2016 | 0.3806 | DB-J14-036-2006 | SC>0.3 | exact table group | 0.6 | 0.45 | 0.5 | 1.5 | 2 | 0.45 | 0.5 | 1.5 | 2 | original_selected_variables
SD0832_T001_1hao | 2016 | 0.4258 | DB-J14-036-2006 | SC>0.3 | exact table group | 0.6 |  |  |  |  | 0.45 | 0.5 | 1.5 | 2 | original_selected_variables
SD0832_T002_2hao | 2016 | 0.2754 | DB-J14-036-2006 | SC<=0.3 | exact table group | 0.6 | 0.55 | 0.6 | 1.5 | 2.3 | 0.55 | 0.6 | 1.5 | 2.3 | original_selected_variables
SD0832_T003_3hao | 2014 | 0.315 | DB-J14-036-2006 | SC>0.3 | exact table group | 0.6 | 0.45 | 0.5 | 1.5 | 2 | 0.45 | 0.5 | 1.5 | 2 | original_selected_variables
SD0832_T004_4hao | 2014 | 0.3161 | DB-J14-036-2006 | SC>0.3 | exact table group | 0.6 | 0.45 | 0.5 | 1.5 | 2 | 0.45 | 0.5 | 1.5 | 2 | original_selected_variables
SD0832_T005_5hao | 2014 | 0.4394 | DB-J14-036-2006 | SC>0.3 | exact table group | 0.6 |  |  |  |  | 0.45 | 0.5 | 1.5 | 2 | original_selected_variables
SD0833_T001_1hao | 2014 | 0.3273 | DB-J14-036-2006 | SC>0.3 | exact table group | 0.6 | 0.45 | 0.5 | 1.5 | 2 | 0.45 | 0.5 | 1.5 | 2 | original_selected_variables
SD0833_T002_2hao | 2014 | 0.2947 | DB-J14-036-2006 | SC<=0.3 | exact table group | 0.6 | 0.55 | 0.6 | 1.5 | 2.3 | 0.55 | 0.6 | 1.5 | 2.3 | original_selected_variables
SD0833_T003_3hao | 2009 | 0.3008 | DB-J14-036-2006 | SC>0.3 | exact table group | 0.6 | 0.45 | 0.5 | 1.5 | 2 | 0.45 | 0.5 | 1.5 | 2 | original_selected_variables
SD0833_T004_4hao | 2009 | 0.1939 | DB-J14-036-2006 | SC<=0.3 | exact table group | 0.6 | 0.55 | 0.6 | 1.5 | 2.3 | 0.55 | 0.6 | 1.5 | 2.3 | original_selected_variables
SD0833_T005_5hao | 2009 | 0.4184 | DB-J14-036-2006 | SC>0.3 | exact table group | 0.6 |  |  |  |  | 0.45 | 0.5 | 1.5 | 2 | original_selected_variables
SD0834_T001_1hao | 2009 | 0.3766 | DB-J14-036-2006 | SC>0.3 | exact table group | 0.6 | 0.45 | 0.5 | 1.5 | 2 | 0.45 | 0.5 | 1.5 | 2 | original_selected_variables
SD0834_T002_2hao | 2009 | 0.3677 | DB-J14-036-2006 | SC>0.3 | exact table group | 0.6 | 0.45 | 0.5 | 1.5 | 2 | 0.45 | 0.5 | 1.5 | 2 | original_selected_variables
SD0834_T003_3hao | 2009 | 0.3171 | DB-J14-036-2006 | SC>0.3 | exact table group | 0.6 | 0.45 | 0.5 | 1.5 | 2 | 0.45 | 0.5 | 1.5 | 2 | original_selected_variables
SD0834_T004_4hao | 2009 | 0.3235 | DB-J14-036-2006 | SC>0.3 | exact table group | 0.6 | 0.45 | 0.5 | 1.5 | 2 | 0.45 | 0.5 | 1.5 | 2 | original_selected_variables
SD0834_T005_5hao | 2025 | 0.3278 | DB37/T 5155-2025 | SC>0.3 | exact table group | 0.45 | 0.15 | 0.37 | 1 | 1.3 | 0.15 | 0.37 | 1 | 1.3 | original_selected_variables
SD0834_T006_6hao | 2025 | 0.3278 | DB37/T 5155-2025 | SC>0.3 | exact table group | 0.45 | 0.15 | 0.37 | 1 | 1.3 | 0.15 | 0.37 | 1 | 1.3 | original_selected_variables
SD0834_T007_7hao | 2025 | 0.3187 | DB37/T 5155-2025 | SC>0.3 | exact table group | 0.45 | 0.15 | 0.37 | 1 | 1.3 | 0.15 | 0.37 | 1 | 1.3 | original_selected_variables
SD0835_T001_1hao | 2025 | 0.3278 | DB37/T 5155-2025 | SC>0.3 | exact table group | 0.45 | 0.15 | 0.37 | 1 | 1.3 | 0.15 | 0.37 | 1 | 1.3 | original_selected_variables
SD0835_T002_2hao | 2025 | 0.3187 | DB37/T 5155-2025 | SC>0.3 | exact table group | 0.45 | 0.15 | 0.37 | 1 | 1.3 | 0.15 | 0.37 | 1 | 1.3 | original_selected_variables
SD0835_T003_3hao | 2025 | 0.3278 | DB37/T 5155-2025 | SC>0.3 | exact table group | 0.45 | 0.15 | 0.37 | 1 | 1.3 | 0.15 | 0.37 | 1 | 1.3 | original_selected_variables
SD0835_T004_4hao | 2010 | 0.4329 | DB-J14-036-2006 | SC>0.3 | exact table group | 0.6 |  |  |  |  | 0.45 | 0.5 | 1.5 | 2 | original_selected_variables
SD0835_T005_5hao | 2010 | 0.4265 | DB-J14-036-2006 | SC>0.3 | exact table group | 0.6 |  |  |  |  | 0.45 | 0.5 | 1.5 | 2 | original_selected_variables
SD0835_T006_6hao | 2010 | 0.461 | DB-J14-036-2006 | SC>0.3 | exact table group | 0.6 |  |  |  |  | 0.45 | 0.5 | 1.5 | 2 | original_selected_variables
SD0836_T001_1hao | 2010 | 0.3269 | DB-J14-036-2006 | SC>0.3 | exact table group | 0.6 | 0.45 | 0.5 | 1.5 | 2 | 0.45 | 0.5 | 1.5 | 2 | original_selected_variables
SD0836_T002_2hao | 2010 | 0.4713 | DB-J14-036-2006 | SC>0.3 | exact table group | 0.6 |  |  |  |  | 0.45 | 0.5 | 1.5 | 2 | original_selected_variables
SD0836_T003_3hao | 2010 | 0.3313 | DB-J14-036-2006 | SC>0.3 | exact table group | 0.6 | 0.45 | 0.5 | 1.5 | 2 | 0.45 | 0.5 | 1.5 | 2 | original_selected_variables
SD0836_T004_4hao | 2010 | 0.35 | DB-J14-036-2006 | SC>0.3 | exact table group | 0.6 | 0.45 | 0.5 | 1.5 | 2 | 0.45 | 0.5 | 1.5 | 2 | original_selected_variables
SD0836_T005_5hao | 2010 | 0.2923 | DB-J14-036-2006 | SC<=0.3 | exact table group | 0.6 | 0.55 | 0.6 | 1.5 | 2.3 | 0.55 | 0.6 | 1.5 | 2.3 | original_selected_variables
SD0837_T001_1hao | 2010 | 0.3618 | DB-J14-036-2006 | SC>0.3 | exact table group | 0.6 | 0.45 | 0.5 | 1.5 | 2 | 0.45 | 0.5 | 1.5 | 2 | original_selected_variables
SD0837_T002_2hao | 2010 | 0.4102 | DB-J14-036-2006 | SC>0.3 | exact table group | 0.6 |  |  |  |  | 0.45 | 0.5 | 1.5 | 2 | original_selected_variables
SD0837_T003_3hao | 2012 | 0.4295 | DB-J14-036-2006 | SC>0.3 | exact table group | 0.6 |  |  |  |  | 0.45 | 0.5 | 1.5 | 2 | original_selected_variables
SD0837_T004_4hao | 2012 | 0.2996 | DB-J14-036-2006 | SC<=0.3 | exact table group | 0.6 | 0.55 | 0.6 | 1.5 | 2.3 | 0.55 | 0.6 | 1.5 | 2.3 | original_selected_variables
SD0837_T005_5hao | 2012 | 0.3413 | DB-J14-036-2006 | SC>0.3 | exact table group | 0.6 | 0.45 | 0.5 | 1.5 | 2 | 0.45 | 0.5 | 1.5 | 2 | original_selected_variables
SD0838_T001_1hao | 2012 | 0.3475 | DB-J14-036-2006 | SC>0.3 | exact table group | 0.6 | 0.45 | 0.5 | 1.5 | 2 | 0.45 | 0.5 | 1.5 | 2 | original_selected_variables
SD0838_T002_2hao | 2012 | 0.1922 | DB-J14-036-2006 | SC<=0.3 | exact table group | 0.6 | 0.55 | 0.6 | 1.5 | 2.3 | 0.55 | 0.6 | 1.5 | 2.3 | original_selected_variables
SD0838_T003_3hao | 2012 | 0.4867 | DB-J14-036-2006 | SC>0.3 | exact table group | 0.6 |  |  |  |  | 0.45 | 0.5 | 1.5 | 2 | original_selected_variables
SD0838_T004_4hao | 2012 | 0.3686 | DB-J14-036-2006 | SC>0.3 | exact table group | 0.6 | 0.45 | 0.5 | 1.5 | 2 | 0.45 | 0.5 | 1.5 | 2 | original_selected_variables
SD0839_T001_1hao | 2016 | 0.1718 | DB-J14-036-2006 | SC<=0.3 | exact table group | 0.6 | 0.55 | 0.6 | 1.5 | 2.3 | 0.55 | 0.6 | 1.5 | 2.3 | original_selected_variables
SD0840_T001_1hao | 2019 | 0.2157 | DB37/T 5155-2019 | SC<=0.3 | exact table group | 0.4 | 0.4 | 0.5 | 1 | 1.8 | 0.4 | 0.5 | 1 | 1.8 | original_selected_variables
SD0840_T002_2hao | 2019 | 0.2047 | DB37/T 5155-2019 | SC<=0.3 | exact table group | 0.4 | 0.4 | 0.5 | 1 | 1.8 | 0.4 | 0.5 | 1 | 1.8 | original_selected_variables
SD0841_T001_1hao | 2019 | 0.212 | DB37/T 5155-2019 | SC<=0.3 | exact table group | 0.4 | 0.4 | 0.5 | 1 | 1.8 | 0.4 | 0.5 | 1 | 1.8 | original_selected_variables
SD0842_T001_1hao | 2019 | 0.201 | DB37/T 5155-2019 | SC<=0.3 | exact table group | 0.4 | 0.4 | 0.5 | 1 | 1.8 | 0.4 | 0.5 | 1 | 1.8 | original_selected_variables
SD0842_T002_2hao | 2019 | 0.1817 | DB37/T 5155-2019 | SC<=0.3 | exact table group | 0.4 | 0.4 | 0.5 | 1 | 1.8 | 0.4 | 0.5 | 1 | 1.8 | original_selected_variables
SD0842_T003_3hao | 2019 | 0.1896 | DB37/T 5155-2019 | SC<=0.3 | exact table group | 0.4 | 0.4 | 0.5 | 1 | 1.8 | 0.4 | 0.5 | 1 | 1.8 | original_selected_variables
SD0842_T004_4hao | 2019 | 0.2805 | DB37/T 5155-2019 | SC<=0.3 | exact table group | 0.4 | 0.4 | 0.5 | 1 | 1.8 | 0.4 | 0.5 | 1 | 1.8 | original_selected_variables
SD0842_T005_5hao | 2010 | 0.2788 | DB-J14-036-2006 | SC<=0.3 | exact table group | 0.6 | 0.55 | 0.6 | 1.5 | 2.3 | 0.55 | 0.6 | 1.5 | 2.3 | original_selected_variables
SD0842_T006_6hao | 2010 | 0.2554 | DB-J14-036-2006 | SC<=0.3 | exact table group | 0.6 | 0.55 | 0.6 | 1.5 | 2.3 | 0.55 | 0.6 | 1.5 | 2.3 | original_selected_variables
SD0842_T007_7hao | 2010 | 0.2871 | DB-J14-036-2006 | SC<=0.3 | exact table group | 0.6 | 0.55 | 0.6 | 1.5 | 2.3 | 0.55 | 0.6 | 1.5 | 2.3 | original_selected_variables
SD0843_T001_1hao | 2019 | 0.3781 | DB37/T 5155-2019 | SC>0.3 | exact table group | 0.4 | 0.35 | 0.45 | 1 | 1.6 | 0.35 | 0.45 | 1 | 1.6 | original_selected_variables
SD0843_T002_2hao | 2019 | 0.4534 | DB37/T 5155-2019 | SC>0.3 | exact table group | 0.4 |  |  |  |  | 0.35 | 0.45 | 1 | 1.6 | original_selected_variables
SD0843_T003_3hao | 2019 | 0.2979 | DB37/T 5155-2019 | SC<=0.3 | exact table group | 0.4 | 0.4 | 0.5 | 1 | 1.8 | 0.4 | 0.5 | 1 | 1.8 | original_selected_variables
SD0844_T001_1hao | 2013 | 0.2623 | DB-J14-036-2006 | SC<=0.3 | exact table group | 0.6 | 0.55 | 0.6 | 1.5 | 2.3 | 0.55 | 0.6 | 1.5 | 2.3 | original_selected_variables
SD0844_T002_2hao | 2013 | 0.2421 | DB-J14-036-2006 | SC<=0.3 | exact table group | 0.6 | 0.55 | 0.6 | 1.5 | 2.3 | 0.55 | 0.6 | 1.5 | 2.3 | original_selected_variables
SD0844_T003_3hao | 2013 | 0.2553 | DB-J14-036-2006 | SC<=0.3 | exact table group | 0.6 | 0.55 | 0.6 | 1.5 | 2.3 | 0.55 | 0.6 | 1.5 | 2.3 | original_selected_variables
SD0845_T001_1hao | 2020 | 0.0783 | DB37/T 5155-2019 | SC<=0.3 | exact table group | 0.4 | 0.4 | 0.5 | 1 | 1.8 | 0.4 | 0.5 | 1 | 1.8 | original_selected_variables
SD0845_T002_2hao | 2020 | 0.3065 | DB37/T 5155-2019 | SC>0.3 | exact table group | 0.4 | 0.35 | 0.45 | 1 | 1.6 | 0.35 | 0.45 | 1 | 1.6 | original_selected_variables
SD0845_T003_3hao | 2020 | 0.2663 | DB37/T 5155-2019 | SC<=0.3 | exact table group | 0.4 | 0.4 | 0.5 | 1 | 1.8 | 0.4 | 0.5 | 1 | 1.8 | original_selected_variables
SD0846_T001_1hao | 2020 | 0.2826 | DB37/T 5155-2019 | SC<=0.3 | exact table group | 0.4 | 0.4 | 0.5 | 1 | 1.8 | 0.4 | 0.5 | 1 | 1.8 | original_selected_variables
SD0847_T001_1hao | 2020 | 0.2917 | DB37/T 5155-2019 | SC<=0.3 | exact table group | 0.4 | 0.4 | 0.5 | 1 | 1.8 | 0.4 | 0.5 | 1 | 1.8 | original_selected_variables
SD0847_T002_2hao | 2019 | 0.1749 | DB37/T 5155-2019 | SC<=0.3 | exact table group | 0.4 | 0.4 | 0.5 | 1 | 1.8 | 0.4 | 0.5 | 1 | 1.8 | original_selected_variables
SD0847_T003_3hao | 2014 | 0.1554 | DB-J14-036-2006 | SC<=0.3 | exact table group | 0.6 | 0.55 | 0.6 | 1.5 | 2.3 | 0.55 | 0.6 | 1.5 | 2.3 | original_selected_variables
SD0847_T004_4hao | 2011 | 0.1926 | DB-J14-036-2006 | SC<=0.3 | exact table group | 0.6 | 0.55 | 0.6 | 1.5 | 2.3 | 0.55 | 0.6 | 1.5 | 2.3 | original_selected_variables
SD0848_T001_1hao | 2011 | 0.2804 | DB-J14-036-2006 | SC<=0.3 | exact table group | 0.6 | 0.55 | 0.6 | 1.5 | 2.3 | 0.55 | 0.6 | 1.5 | 2.3 | original_selected_variables
SD0849_T001_1hao | 2011 | 0.2969 | DB-J14-036-2006 | SC<=0.3 | exact table group | 0.6 | 0.55 | 0.6 | 1.5 | 2.3 | 0.55 | 0.6 | 1.5 | 2.3 | original_selected_variables
SD0850_T001_1hao | 2019 | 0.1576 | DB37/T 5155-2019 | SC<=0.3 | exact table group | 0.4 | 0.4 | 0.5 | 1 | 1.8 | 0.4 | 0.5 | 1 | 1.8 | original_selected_variables
SD0850_T002_2hao | 2018 | 0.3832 | DB-J14-036-2006 | SC>0.3 | exact table group | 0.6 | 0.45 | 0.5 | 1.5 | 2 | 0.45 | 0.5 | 1.5 | 2 | original_selected_variables
SD0850_T003_3hao | 2018 | 0.3337 | DB-J14-036-2006 | SC>0.3 | exact table group | 0.6 | 0.45 | 0.5 | 1.5 | 2 | 0.45 | 0.5 | 1.5 | 2 | original_selected_variables
SD0851_T001_1hao | 2018 | 0.3409 | DB-J14-036-2006 | SC>0.3 | exact table group | 0.6 | 0.45 | 0.5 | 1.5 | 2 | 0.45 | 0.5 | 1.5 | 2 | original_selected_variables
SD0852_T001_1hao | 2018 | 0.3116 | DB-J14-036-2006 | SC>0.3 | exact table group | 0.6 | 0.45 | 0.5 | 1.5 | 2 | 0.45 | 0.5 | 1.5 | 2 | original_selected_variables
SD0852_T002_2hao | 2018 | 0.3426 | DB-J14-036-2006 | SC>0.3 | exact table group | 0.6 | 0.45 | 0.5 | 1.5 | 2 | 0.45 | 0.5 | 1.5 | 2 | original_selected_variables
SD0852_T003_3hao | 2012 | 0.3095 | DB-J14-036-2006 | SC>0.3 | exact table group | 0.6 | 0.45 | 0.5 | 1.5 | 2 | 0.45 | 0.5 | 1.5 | 2 | original_selected_variables
SD0852_T004_4hao | 2012 | 0.3347 | DB-J14-036-2006 | SC>0.3 | exact table group | 0.6 | 0.45 | 0.5 | 1.5 | 2 | 0.45 | 0.5 | 1.5 | 2 | original_selected_variables
SD0852_T005_5hao | 2012 | 0.3019 | DB-J14-036-2006 | SC>0.3 | exact table group | 0.6 | 0.45 | 0.5 | 1.5 | 2 | 0.45 | 0.5 | 1.5 | 2 | original_selected_variables
SD0853_T001_1hao | 2012 | 0.2847 | DB-J14-036-2006 | SC<=0.3 | exact table group | 0.6 | 0.55 | 0.6 | 1.5 | 2.3 | 0.55 | 0.6 | 1.5 | 2.3 | original_selected_variables
SD0853_T002_2hao | 2012 | 0.2843 | DB-J14-036-2006 | SC<=0.3 | exact table group | 0.6 | 0.55 | 0.6 | 1.5 | 2.3 | 0.55 | 0.6 | 1.5 | 2.3 | original_selected_variables
SD0853_T003_3hao | 2012 | 0.2833 | DB-J14-036-2006 | SC<=0.3 | exact table group | 0.6 | 0.55 | 0.6 | 1.5 | 2.3 | 0.55 | 0.6 | 1.5 | 2.3 | original_selected_variables
SD0853_T004_4hao | 2012 | 0.2298 | DB-J14-036-2006 | SC<=0.3 | exact table group | 0.6 | 0.55 | 0.6 | 1.5 | 2.3 | 0.55 | 0.6 | 1.5 | 2.3 | original_selected_variables
SD0853_T005_5hao | 2012 | 0.2196 | DB-J14-036-2006 | SC<=0.3 | exact table group | 0.6 | 0.55 | 0.6 | 1.5 | 2.3 | 0.55 | 0.6 | 1.5 | 2.3 | original_selected_variables
SD0853_T006_6hao | 2019 | 0.2284 | DB37/T 5155-2019 | SC<=0.3 | exact table group | 0.4 | 0.4 | 0.5 | 1 | 1.8 | 0.4 | 0.5 | 1 | 1.8 | original_selected_variables
SD0853_T007_7hao | 2012 | 0.3439 | DB-J14-036-2006 | SC>0.3 | exact table group | 0.6 | 0.45 | 0.5 | 1.5 | 2 | 0.45 | 0.5 | 1.5 | 2 | original_selected_variables
SD0853_T008_8hao | 2012 | 0.3407 | DB-J14-036-2006 | SC>0.3 | exact table group | 0.6 | 0.45 | 0.5 | 1.5 | 2 | 0.45 | 0.5 | 1.5 | 2 | original_selected_variables
SD0854_T001_1hao | 2021 | 0.3353 | DB37/T 5155-2019 | SC>0.3 | exact table group | 0.4 | 0.35 | 0.45 | 1 | 1.6 | 0.35 | 0.45 | 1 | 1.6 | original_selected_variables
SD0855_T001_1hao | 2013 | 0.3554 | DB-J14-036-2006 | SC>0.3 | exact table group | 0.6 | 0.45 | 0.5 | 1.5 | 2 | 0.45 | 0.5 | 1.5 | 2 | original_selected_variables
SD0855_T002_2hao | 2013 | 0.3516 | DB-J14-036-2006 | SC>0.3 | exact table group | 0.6 | 0.45 | 0.5 | 1.5 | 2 | 0.45 | 0.5 | 1.5 | 2 | original_selected_variables
SD0856_T001_1hao | 2013 | 0.4299 | DB-J14-036-2006 | SC>0.3 | exact table group | 0.6 |  |  |  |  | 0.45 | 0.5 | 1.5 | 2 | original_selected_variables
SD0857_T001_1hao | 2013 | 0.274 | DB-J14-036-2006 | SC<=0.3 | exact table group | 0.6 | 0.55 | 0.6 | 1.5 | 2.3 | 0.55 | 0.6 | 1.5 | 2.3 | original_selected_variables
SD0857_T002_2hao | 2013 | 0.4267 | DB-J14-036-2006 | SC>0.3 | exact table group | 0.6 |  |  |  |  | 0.45 | 0.5 | 1.5 | 2 | original_selected_variables
SD0857_T003_3hao | 2019 | 0.2737 | DB37/T 5155-2019 | SC<=0.3 | exact table group | 0.4 | 0.4 | 0.5 | 1 | 1.8 | 0.4 | 0.5 | 1 | 1.8 | original_selected_variables
SD0858_T001_1hao | 2013 | 0.2747 | DB-J14-036-2006 | SC<=0.3 | exact table group | 0.6 | 0.55 | 0.6 | 1.5 | 2.3 | 0.55 | 0.6 | 1.5 | 2.3 | original_selected_variables
SD0858_T002_2hao | 2013 | 0.2831 | DB-J14-036-2006 | SC<=0.3 | exact table group | 0.6 | 0.55 | 0.6 | 1.5 | 2.3 | 0.55 | 0.6 | 1.5 | 2.3 | original_selected_variables
SD0859_T001_1hao | 2013 | 0.2576 | DB-J14-036-2006 | SC<=0.3 | exact table group | 0.6 | 0.55 | 0.6 | 1.5 | 2.3 | 0.55 | 0.6 | 1.5 | 2.3 | original_selected_variables
SD0860_T001_1hao | 2013 | 0.2207 | DB-J14-036-2006 | SC<=0.3 | exact table group | 0.6 | 0.55 | 0.6 | 1.5 | 2.3 | 0.55 | 0.6 | 1.5 | 2.3 | original_selected_variables
SD0860_T002_2hao | 2013 | 0.2707 | DB-J14-036-2006 | SC<=0.3 | exact table group | 0.6 | 0.55 | 0.6 | 1.5 | 2.3 | 0.55 | 0.6 | 1.5 | 2.3 | original_selected_variables
SD0860_T003_3hao | 2013 | 0.3636 | DB-J14-036-2006 | SC>0.3 | exact table group | 0.6 | 0.45 | 0.5 | 1.5 | 2 | 0.45 | 0.5 | 1.5 | 2 | original_selected_variables
SD0860_T004_4hao | 2013 | 0.4267 | DB-J14-036-2006 | SC>0.3 | exact table group | 0.6 |  |  |  |  | 0.45 | 0.5 | 1.5 | 2 | original_selected_variables
SD0860_T005_5hao | 2013 | 0.2501 | DB-J14-036-2006 | SC<=0.3 | exact table group | 0.6 | 0.55 | 0.6 | 1.5 | 2.3 | 0.55 | 0.6 | 1.5 | 2.3 | original_selected_variables
SD0860_T006_6hao | 2013 | 0.2559 | DB-J14-036-2006 | SC<=0.3 | exact table group | 0.6 | 0.55 | 0.6 | 1.5 | 2.3 | 0.55 | 0.6 | 1.5 | 2.3 | original_selected_variables
SD0860_T007_7hao | 2022 | 0.3314 | DB37/T 5155-2019 | SC>0.3 | exact table group | 0.4 | 0.35 | 0.45 | 1 | 1.6 | 0.35 | 0.45 | 1 | 1.6 | original_selected_variables
SD0860_T008_8hao | 2022 | 0.3724 | DB37/T 5155-2019 | SC>0.3 | exact table group | 0.4 | 0.35 | 0.45 | 1 | 1.6 | 0.35 | 0.45 | 1 | 1.6 | original_selected_variables
SD0860_T009_9hao | 2022 | 0.2544 | DB37/T 5155-2019 | SC<=0.3 | exact table group | 0.4 | 0.4 | 0.5 | 1 | 1.8 | 0.4 | 0.5 | 1 | 1.8 | original_selected_variables
SD0861_T001_1hao | 2022 | 0.3939 | DB37/T 5155-2019 | SC>0.3 | exact table group | 0.4 | 0.35 | 0.45 | 1 | 1.6 | 0.35 | 0.45 | 1 | 1.6 | original_selected_variables
SD0861_T002_2hao | 2022 | 0.3124 | DB37/T 5155-2019 | SC>0.3 | exact table group | 0.4 | 0.35 | 0.45 | 1 | 1.6 | 0.35 | 0.45 | 1 | 1.6 | original_selected_variables
SD0861_T003_3hao | 2022 | 0.3243 | DB37/T 5155-2019 | SC>0.3 | exact table group | 0.4 | 0.35 | 0.45 | 1 | 1.6 | 0.35 | 0.45 | 1 | 1.6 | original_selected_variables
SD0861_T004_4hao | 2022 | 0.3232 | DB37/T 5155-2019 | SC>0.3 | exact table group | 0.4 | 0.35 | 0.45 | 1 | 1.6 | 0.35 | 0.45 | 1 | 1.6 | original_selected_variables
SD0861_T005_5hao | 2019 | 0.4767 | DB37/T 5155-2019 | SC>0.3 | exact table group | 0.4 |  |  |  |  | 0.35 | 0.45 | 1 | 1.6 | original_selected_variables
SD0861_T006_6hao | 2019 | 0.3173 | DB37/T 5155-2019 | SC>0.3 | exact table group | 0.4 | 0.35 | 0.45 | 1 | 1.6 | 0.35 | 0.45 | 1 | 1.6 | original_selected_variables
SD0861_T007_7hao | 2019 | 0.3456 | DB37/T 5155-2019 | SC>0.3 | exact table group | 0.4 | 0.35 | 0.45 | 1 | 1.6 | 0.35 | 0.45 | 1 | 1.6 | original_selected_variables
SD0862_T001_1hao | 2015 | 0.1873 | DB-J14-036-2006 | SC<=0.3 | exact table group | 0.6 | 0.55 | 0.6 | 1.5 | 2.3 | 0.55 | 0.6 | 1.5 | 2.3 | original_selected_variables
SD0862_T002_2hao | 2019 | 0.412 | DB37/T 5155-2019 | SC>0.3 | exact table group | 0.4 |  |  |  |  | 0.35 | 0.45 | 1 | 1.6 | original_selected_variables
SD0863_T001_1hao | 2019 | 0.3798 | DB37/T 5155-2019 | SC>0.3 | exact table group | 0.4 | 0.35 | 0.45 | 1 | 1.6 | 0.35 | 0.45 | 1 | 1.6 | original_selected_variables
SD0864_T001_1hao | 2019 | 0.3601 | DB37/T 5155-2019 | SC>0.3 | exact table group | 0.4 | 0.35 | 0.45 | 1 | 1.6 | 0.35 | 0.45 | 1 | 1.6 | original_selected_variables
SD0865_T001_1hao | 2019 | 0.3273 | DB37/T 5155-2019 | SC>0.3 | exact table group | 0.4 | 0.35 | 0.45 | 1 | 1.6 | 0.35 | 0.45 | 1 | 1.6 | original_selected_variables
SD0865_T002_2hao | 2019 | 0.3464 | DB37/T 5155-2019 | SC>0.3 | exact table group | 0.4 | 0.35 | 0.45 | 1 | 1.6 | 0.35 | 0.45 | 1 | 1.6 | original_selected_variables
SD0865_T003_3hao | 2019 | 0.3385 | DB37/T 5155-2019 | SC>0.3 | exact table group | 0.4 | 0.35 | 0.45 | 1 | 1.6 | 0.35 | 0.45 | 1 | 1.6 | original_selected_variables
SD0865_T004_4hao | 2019 | 0.3539 | DB37/T 5155-2019 | SC>0.3 | exact table group | 0.4 | 0.35 | 0.45 | 1 | 1.6 | 0.35 | 0.45 | 1 | 1.6 | original_selected_variables
SD0865_T005_5hao | 2025 | 0.3221 | DB37/T 5155-2025 | SC>0.3 | exact table group | 0.45 | 0.15 | 0.37 | 1 | 1.3 | 0.15 | 0.37 | 1 | 1.3 | original_selected_variables
SD0865_T006_6hao | 2025 | 0.2911 | DB37/T 5155-2025 | SC<=0.3 | exact table group | 0.35 | 0.15 | 0.42 | 1 | 1.4 | 0.15 | 0.42 | 1 | 1.4 | original_selected_variables
SD0865_T007_7hao | 2025 | 0.3302 | DB37/T 5155-2025 | SC>0.3 | exact table group | 0.45 | 0.15 | 0.37 | 1 | 1.3 | 0.15 | 0.37 | 1 | 1.3 | original_selected_variables
SD0866_T001_1hao | 2025 | 0.3281 | DB37/T 5155-2025 | SC>0.3 | exact table group | 0.45 | 0.15 | 0.37 | 1 | 1.3 | 0.15 | 0.37 | 1 | 1.3 | original_selected_variables
SD0866_T002_2hao | 2025 | 0.3541 | DB37/T 5155-2025 | SC>0.3 | exact table group | 0.45 | 0.15 | 0.37 | 1 | 1.3 | 0.15 | 0.37 | 1 | 1.3 | original_selected_variables
SD0866_T003_3hao | 2010 | 0.4612 | DB-J14-036-2006 | SC>0.3 | exact table group | 0.6 |  |  |  |  | 0.45 | 0.5 | 1.5 | 2 | original_selected_variables
SD0866_T004_4hao | 2010 | 0.4428 | DB-J14-036-2006 | SC>0.3 | exact table group | 0.6 |  |  |  |  | 0.45 | 0.5 | 1.5 | 2 | original_selected_variables
SD0866_T005_5hao | 2010 | 0.3623 | DB-J14-036-2006 | SC>0.3 | exact table group | 0.6 | 0.45 | 0.5 | 1.5 | 2 | 0.45 | 0.5 | 1.5 | 2 | original_selected_variables
SD0867_T001_1hao | 2015 | 0.4696 | DB-J14-036-2006 | SC>0.3 | exact table group | 0.6 |  |  |  |  | 0.45 | 0.5 | 1.5 | 2 | original_selected_variables
SD0867_T002_2hao | 2009 | 0.4955 | DB-J14-036-2006 | SC>0.3 | exact table group | 0.6 |  |  |  |  | 0.45 | 0.5 | 1.5 | 2 | original_selected_variables
SD0867_T003_3hao | 2011 | 0.3687 | DB-J14-036-2006 | SC>0.3 | exact table group | 0.6 | 0.45 | 0.5 | 1.5 | 2 | 0.45 | 0.5 | 1.5 | 2 | original_selected_variables
SD0868_T001_1hao | 2014 | 0.3354 | DB-J14-036-2006 | SC>0.3 | exact table group | 0.6 | 0.45 | 0.5 | 1.5 | 2 | 0.45 | 0.5 | 1.5 | 2 | original_selected_variables
SD0869_T001_1hao | 2014 | 0.3354 | DB-J14-036-2006 | SC>0.3 | exact table group | 0.6 | 0.45 | 0.5 | 1.5 | 2 | 0.45 | 0.5 | 1.5 | 2 | original_selected_variables
SD0870_T001_1hao | 2014 | 0.3355 | DB-J14-036-2006 | SC>0.3 | exact table group | 0.6 | 0.45 | 0.5 | 1.5 | 2 | 0.45 | 0.5 | 1.5 | 2 | original_selected_variables
SD0871_T001_1hao | 2014 | 0.3354 | DB-J14-036-2006 | SC>0.3 | exact table group | 0.6 | 0.45 | 0.5 | 1.5 | 2 | 0.45 | 0.5 | 1.5 | 2 | original_selected_variables
SD0871_T002_2hao | 2014 | 0.3354 | DB-J14-036-2006 | SC>0.3 | exact table group | 0.6 | 0.45 | 0.5 | 1.5 | 2 | 0.45 | 0.5 | 1.5 | 2 | original_selected_variables
SD0871_T003_3hao | 2014 | 0.2795 | DB-J14-036-2006 | SC<=0.3 | exact table group | 0.6 | 0.55 | 0.6 | 1.5 | 2.3 | 0.55 | 0.6 | 1.5 | 2.3 | original_selected_variables
SD0871_T004_4hao | 2014 | 0.3418 | DB-J14-036-2006 | SC>0.3 | exact table group | 0.6 | 0.45 | 0.5 | 1.5 | 2 | 0.45 | 0.5 | 1.5 | 2 | original_selected_variables
SD0871_T005_5hao | 2014 | 0.3366 | DB-J14-036-2006 | SC>0.3 | exact table group | 0.6 | 0.45 | 0.5 | 1.5 | 2 | 0.45 | 0.5 | 1.5 | 2 | original_selected_variables
SD0871_T006_6hao | 2014 | 0.252 | DB-J14-036-2006 | SC<=0.3 | exact table group | 0.6 | 0.55 | 0.6 | 1.5 | 2.3 | 0.55 | 0.6 | 1.5 | 2.3 | original_selected_variables
SD0871_T007_7hao | 2014 | 0.3122 | DB-J14-036-2006 | SC>0.3 | exact table group | 0.6 | 0.45 | 0.5 | 1.5 | 2 | 0.45 | 0.5 | 1.5 | 2 | original_selected_variables
SD0871_T008_8hao | 2021 | 0.3473 | DB37/T 5155-2019 | SC>0.3 | exact table group | 0.4 | 0.35 | 0.45 | 1 | 1.6 | 0.35 | 0.45 | 1 | 1.6 | original_selected_variables
SD0871_T009_9hao | 2021 | 0.3737 | DB37/T 5155-2019 | SC>0.3 | exact table group | 0.4 | 0.35 | 0.45 | 1 | 1.6 | 0.35 | 0.45 | 1 | 1.6 | original_selected_variables
SD0871_T010_10hao | 2021 | 0.4008 | DB37/T 5155-2019 | SC>0.3 | exact table group | 0.4 |  |  |  |  | 0.35 | 0.45 | 1 | 1.6 | original_selected_variables
SD0872_T001_1hao | 2021 | 0.3349 | DB37/T 5155-2019 | SC>0.3 | exact table group | 0.4 | 0.35 | 0.45 | 1 | 1.6 | 0.35 | 0.45 | 1 | 1.6 | original_selected_variables
SD0872_T002_2hao | 2021 | 0.3776 | DB37/T 5155-2019 | SC>0.3 | exact table group | 0.4 | 0.35 | 0.45 | 1 | 1.6 | 0.35 | 0.45 | 1 | 1.6 | original_selected_variables
SD0872_T003_3hao | 2021 | 0.4187 | DB37/T 5155-2019 | SC>0.3 | exact table group | 0.4 |  |  |  |  | 0.35 | 0.45 | 1 | 1.6 | original_selected_variables
SD0872_T004_4hao | 2021 | 0.4018 | DB37/T 5155-2019 | SC>0.3 | exact table group | 0.4 |  |  |  |  | 0.35 | 0.45 | 1 | 1.6 | original_selected_variables
SD0872_T005_5hao | 2021 | 0.365 | DB37/T 5155-2019 | SC>0.3 | exact table group | 0.4 | 0.35 | 0.45 | 1 | 1.6 | 0.35 | 0.45 | 1 | 1.6 | original_selected_variables
SD0872_T006_6hao | 2021 | 0.3421 | DB37/T 5155-2019 | SC>0.3 | exact table group | 0.4 | 0.35 | 0.45 | 1 | 1.6 | 0.35 | 0.45 | 1 | 1.6 | original_selected_variables
SD0872_T007_7hao | 2021 | 0.2893 | DB37/T 5155-2019 | SC<=0.3 | exact table group | 0.4 | 0.4 | 0.5 | 1 | 1.8 | 0.4 | 0.5 | 1 | 1.8 | original_selected_variables
SD0872_T008_8hao | 2021 | 0.4194 | DB37/T 5155-2019 | SC>0.3 | exact table group | 0.4 |  |  |  |  | 0.35 | 0.45 | 1 | 1.6 | original_selected_variables
SD0872_T009_9hao | 2021 | 0.403 | DB37/T 5155-2019 | SC>0.3 | exact table group | 0.4 |  |  |  |  | 0.35 | 0.45 | 1 | 1.6 | original_selected_variables
SD0872_T010_10hao | 2021 | 0.3695 | DB37/T 5155-2019 | SC>0.3 | exact table group | 0.4 | 0.35 | 0.45 | 1 | 1.6 | 0.35 | 0.45 | 1 | 1.6 | original_selected_variables
SD0872_T011_11hao | 2021 | 0.4191 | DB37/T 5155-2019 | SC>0.3 | exact table group | 0.4 |  |  |  |  | 0.35 | 0.45 | 1 | 1.6 | original_selected_variables
SD0872_T012_12hao | 2021 | 0.409 | DB37/T 5155-2019 | SC>0.3 | exact table group | 0.4 |  |  |  |  | 0.35 | 0.45 | 1 | 1.6 | original_selected_variables
SD0872_T013_13hao | 2021 | 0.3599 | DB37/T 5155-2019 | SC>0.3 | exact table group | 0.4 | 0.35 | 0.45 | 1 | 1.6 | 0.35 | 0.45 | 1 | 1.6 | original_selected_variables
SD0872_T014_14hao | 2021 | 0.3058 | DB37/T 5155-2019 | SC>0.3 | exact table group | 0.4 | 0.35 | 0.45 | 1 | 1.6 | 0.35 | 0.45 | 1 | 1.6 | original_selected_variables
SD0872_T015_15hao | 2021 | 0.3 | DB37/T 5155-2019 | SC<=0.3 | exact table group | 0.4 | 0.4 | 0.5 | 1 | 1.8 | 0.4 | 0.5 | 1 | 1.8 | original_selected_variables
SD0872_T016_16hao | 2021 | 0.3959 | DB37/T 5155-2019 | SC>0.3 | exact table group | 0.4 | 0.35 | 0.45 | 1 | 1.6 | 0.35 | 0.45 | 1 | 1.6 | original_selected_variables
SD0872_T017_17hao | 2021 | 0.4104 | DB37/T 5155-2019 | SC>0.3 | exact table group | 0.4 |  |  |  |  | 0.35 | 0.45 | 1 | 1.6 | original_selected_variables
SD0872_T018_18hao | 2021 | 0.3702 | DB37/T 5155-2019 | SC>0.3 | exact table group | 0.4 | 0.35 | 0.45 | 1 | 1.6 | 0.35 | 0.45 | 1 | 1.6 | original_selected_variables
SD0872_T019_19hao | 2021 | 0.3806 | DB37/T 5155-2019 | SC>0.3 | exact table group | 0.4 | 0.35 | 0.45 | 1 | 1.6 | 0.35 | 0.45 | 1 | 1.6 | original_selected_variables
SD0872_T020_20hao | 2021 | 0.3269 | DB37/T 5155-2019 | SC>0.3 | exact table group | 0.4 | 0.35 | 0.45 | 1 | 1.6 | 0.35 | 0.45 | 1 | 1.6 | original_selected_variables
SD0872_T021_21hao | 2021 | 0.4387 | DB37/T 5155-2019 | SC>0.3 | exact table group | 0.4 |  |  |  |  | 0.35 | 0.45 | 1 | 1.6 | original_selected_variables
SD0872_T022_22hao | 2021 | 0.309 | DB37/T 5155-2019 | SC>0.3 | exact table group | 0.4 | 0.35 | 0.45 | 1 | 1.6 | 0.35 | 0.45 | 1 | 1.6 | original_selected_variables
SD0872_T023_23hao | 2021 | 0.2785 | DB37/T 5155-2019 | SC<=0.3 | exact table group | 0.4 | 0.4 | 0.5 | 1 | 1.8 | 0.4 | 0.5 | 1 | 1.8 | original_selected_variables
SD0872_T024_24hao | 2021 | 0.385 | DB37/T 5155-2019 | SC>0.3 | exact table group | 0.4 | 0.35 | 0.45 | 1 | 1.6 | 0.35 | 0.45 | 1 | 1.6 | original_selected_variables
SD0872_T025_25hao | 2021 | 0.3895 | DB37/T 5155-2019 | SC>0.3 | exact table group | 0.4 | 0.35 | 0.45 | 1 | 1.6 | 0.35 | 0.45 | 1 | 1.6 | original_selected_variables
SD0872_T026_26hao | 2021 | 0.3818 | DB37/T 5155-2019 | SC>0.3 | exact table group | 0.4 | 0.35 | 0.45 | 1 | 1.6 | 0.35 | 0.45 | 1 | 1.6 | original_selected_variables
SD0872_T027_27hao | 2021 | 0.3482 | DB37/T 5155-2019 | SC>0.3 | exact table group | 0.4 | 0.35 | 0.45 | 1 | 1.6 | 0.35 | 0.45 | 1 | 1.6 | original_selected_variables
SD0872_T028_28hao | 2021 | 0.3766 | DB37/T 5155-2019 | SC>0.3 | exact table group | 0.4 | 0.35 | 0.45 | 1 | 1.6 | 0.35 | 0.45 | 1 | 1.6 | original_selected_variables
SD0872_T029_29hao | 2021 | 0.3806 | DB37/T 5155-2019 | SC>0.3 | exact table group | 0.4 | 0.35 | 0.45 | 1 | 1.6 | 0.35 | 0.45 | 1 | 1.6 | original_selected_variables
SD0872_T030_30hao | 2021 | 0.322 | DB37/T 5155-2019 | SC>0.3 | exact table group | 0.4 | 0.35 | 0.45 | 1 | 1.6 | 0.35 | 0.45 | 1 | 1.6 | original_selected_variables
SD0872_T031_31hao | 2021 | 0.3943 | DB37/T 5155-2019 | SC>0.3 | exact table group | 0.4 | 0.35 | 0.45 | 1 | 1.6 | 0.35 | 0.45 | 1 | 1.6 | original_selected_variables
SD0872_T032_32hao | 2021 | 0.3696 | DB37/T 5155-2019 | SC>0.3 | exact table group | 0.4 | 0.35 | 0.45 | 1 | 1.6 | 0.35 | 0.45 | 1 | 1.6 | original_selected_variables
SD0872_T033_33hao | 2021 | 0.3126 | DB37/T 5155-2019 | SC>0.3 | exact table group | 0.4 | 0.35 | 0.45 | 1 | 1.6 | 0.35 | 0.45 | 1 | 1.6 | original_selected_variables
SD0872_T034_34hao | 2021 | 0.4136 | DB37/T 5155-2019 | SC>0.3 | exact table group | 0.4 |  |  |  |  | 0.35 | 0.45 | 1 | 1.6 | original_selected_variables
SD0872_T035_35hao | 2021 | 0.3684 | DB37/T 5155-2019 | SC>0.3 | exact table group | 0.4 | 0.35 | 0.45 | 1 | 1.6 | 0.35 | 0.45 | 1 | 1.6 | original_selected_variables
SD0872_T036_36hao | 2021 | 0.3163 | DB37/T 5155-2019 | SC>0.3 | exact table group | 0.4 | 0.35 | 0.45 | 1 | 1.6 | 0.35 | 0.45 | 1 | 1.6 | original_selected_variables
SD0872_T037_37hao | 2021 | 0.3483 | DB37/T 5155-2019 | SC>0.3 | exact table group | 0.4 | 0.35 | 0.45 | 1 | 1.6 | 0.35 | 0.45 | 1 | 1.6 | original_selected_variables
SD0872_T038_38hao | 2021 | 0.3282 | DB37/T 5155-2019 | SC>0.3 | exact table group | 0.4 | 0.35 | 0.45 | 1 | 1.6 | 0.35 | 0.45 | 1 | 1.6 | original_selected_variables
SD0872_T039_39hao | 2012 | 0.1819 | DB-J14-036-2006 | SC<=0.3 | exact table group | 0.6 | 0.55 | 0.6 | 1.5 | 2.3 | 0.55 | 0.6 | 1.5 | 2.3 | original_selected_variables
SD0872_T040_40hao | 2012 | 0.3426 | DB-J14-036-2006 | SC>0.3 | exact table group | 0.6 | 0.45 | 0.5 | 1.5 | 2 | 0.45 | 0.5 | 1.5 | 2 | original_selected_variables
SD0872_T041_41hao | 2012 | 0.2209 | DB-J14-036-2006 | SC<=0.3 | exact table group | 0.6 | 0.55 | 0.6 | 1.5 | 2.3 | 0.55 | 0.6 | 1.5 | 2.3 | original_selected_variables
SD0873_T001_1hao | 2012 | 0.2952 | DB-J14-036-2006 | SC<=0.3 | exact table group | 0.6 | 0.55 | 0.6 | 1.5 | 2.3 | 0.55 | 0.6 | 1.5 | 2.3 | original_selected_variables
SD0873_T002_2hao | 2022 | 0.394 | DB37/T 5155-2019 | SC>0.3 | exact table group | 0.4 | 0.35 | 0.45 | 1 | 1.6 | 0.35 | 0.45 | 1 | 1.6 | original_selected_variables
SD0873_T003_3hao | 2022 | 0.4214 | DB37/T 5155-2019 | SC>0.3 | exact table group | 0.4 |  |  |  |  | 0.35 | 0.45 | 1 | 1.6 | original_selected_variables
SD0873_T004_4hao | 2022 | 0.2493 | DB37/T 5155-2019 | SC<=0.3 | exact table group | 0.4 | 0.4 | 0.5 | 1 | 1.8 | 0.4 | 0.5 | 1 | 1.8 | original_selected_variables
SD0874_T001_1hao | 2022 | 0.4364 | DB37/T 5155-2019 | SC>0.3 | exact table group | 0.4 |  |  |  |  | 0.35 | 0.45 | 1 | 1.6 | original_selected_variables
SD0874_T002_2hao | 2022 | 0.3399 | DB37/T 5155-2019 | SC>0.3 | exact table group | 0.4 | 0.35 | 0.45 | 1 | 1.6 | 0.35 | 0.45 | 1 | 1.6 | original_selected_variables
SD0874_T003_3hao | 2022 | 0.3678 | DB37/T 5155-2019 | SC>0.3 | exact table group | 0.4 | 0.35 | 0.45 | 1 | 1.6 | 0.35 | 0.45 | 1 | 1.6 | original_selected_variables
SD0874_T004_4hao | 2022 | 0.278 | DB37/T 5155-2019 | SC<=0.3 | exact table group | 0.4 | 0.4 | 0.5 | 1 | 1.8 | 0.4 | 0.5 | 1 | 1.8 | original_selected_variables
SD0874_T005_5hao | 2022 | 0.2171 | DB37/T 5155-2019 | SC<=0.3 | exact table group | 0.4 | 0.4 | 0.5 | 1 | 1.8 | 0.4 | 0.5 | 1 | 1.8 | original_selected_variables
SD0874_T006_6hao | 2022 | 0.256 | DB37/T 5155-2019 | SC<=0.3 | exact table group | 0.4 | 0.4 | 0.5 | 1 | 1.8 | 0.4 | 0.5 | 1 | 1.8 | original_selected_variables
SD0874_T007_7hao | 2022 | 0.4681 | DB37/T 5155-2019 | SC>0.3 | exact table group | 0.4 |  |  |  |  | 0.35 | 0.45 | 1 | 1.6 | original_selected_variables
SD0874_T008_8hao | 2022 | 0.3127 | DB37/T 5155-2019 | SC>0.3 | exact table group | 0.4 | 0.35 | 0.45 | 1 | 1.6 | 0.35 | 0.45 | 1 | 1.6 | original_selected_variables
SD0874_T009_9hao | 2022 | 0.3759 | DB37/T 5155-2019 | SC>0.3 | exact table group | 0.4 | 0.35 | 0.45 | 1 | 1.6 | 0.35 | 0.45 | 1 | 1.6 | original_selected_variables
SD0874_T010_10hao | 2022 | 0.3743 | DB37/T 5155-2019 | SC>0.3 | exact table group | 0.4 | 0.35 | 0.45 | 1 | 1.6 | 0.35 | 0.45 | 1 | 1.6 | original_selected_variables
SD0874_T011_11hao | 2022 | 0.3657 | DB37/T 5155-2019 | SC>0.3 | exact table group | 0.4 | 0.35 | 0.45 | 1 | 1.6 | 0.35 | 0.45 | 1 | 1.6 | original_selected_variables
SD0875_T001_1hao | 2022 | 0.3954 | DB37/T 5155-2019 | SC>0.3 | exact table group | 0.4 | 0.35 | 0.45 | 1 | 1.6 | 0.35 | 0.45 | 1 | 1.6 | original_selected_variables
SD0875_T002_2hao | 2011 | 0.2376 | DB-J14-036-2006 | SC<=0.3 | exact table group | 0.6 | 0.55 | 0.6 | 1.5 | 2.3 | 0.55 | 0.6 | 1.5 | 2.3 | original_selected_variables
SD0875_T003_3hao | 2011 | 0.2592 | DB-J14-036-2006 | SC<=0.3 | exact table group | 0.6 | 0.55 | 0.6 | 1.5 | 2.3 | 0.55 | 0.6 | 1.5 | 2.3 | original_selected_variables
SD0875_T004_4hao | 2011 | 0.4037 | DB-J14-036-2006 | SC>0.3 | exact table group | 0.6 |  |  |  |  | 0.45 | 0.5 | 1.5 | 2 | original_selected_variables
SD0876_T001_1hao | 2009 | 0.4648 | DB-J14-036-2006 | SC>0.3 | exact table group | 0.6 |  |  |  |  | 0.45 | 0.5 | 1.5 | 2 | original_selected_variables
SD0876_T002_2hao | 2009 | 0.3384 | DB-J14-036-2006 | SC>0.3 | exact table group | 0.6 | 0.45 | 0.5 | 1.5 | 2 | 0.45 | 0.5 | 1.5 | 2 | original_selected_variables
SD0876_T003_3hao | 2009 | 0.3456 | DB-J14-036-2006 | SC>0.3 | exact table group | 0.6 | 0.45 | 0.5 | 1.5 | 2 | 0.45 | 0.5 | 1.5 | 2 | original_selected_variables
SD0877_T001_1hao | 2009 | 0.3566 | DB-J14-036-2006 | SC>0.3 | exact table group | 0.6 | 0.45 | 0.5 | 1.5 | 2 | 0.45 | 0.5 | 1.5 | 2 | original_selected_variables
SD0878_T001_1hao | 2009 | 0.5678 | DB-J14-036-2006 | SC>0.3 | SC>=0.5 assigned to the high-SC group because the table provides no third group | 0.6 |  |  |  |  | 0.45 | 0.5 | 1.5 | 2 | original_selected_variables
SD0879_T001_1hao | 2009 | 0.6062 | DB-J14-036-2006 | SC>0.3 | SC>=0.5 assigned to the high-SC group because the table provides no third group | 0.6 |  |  |  |  | 0.45 | 0.5 | 1.5 | 2 | original_selected_variables
SD0880_T001_1hao | 2025 | 0.2916 | DB37/T 5155-2025 | SC<=0.3 | exact table group | 0.35 | 0.15 | 0.42 | 1 | 1.4 | 0.15 | 0.42 | 1 | 1.4 | original_selected_variables
SD0881_T001_1hao | 2025 | 0.4029 | DB37/T 5155-2025 | SC>0.3 | exact table group | 0.45 | 0.15 | 0.37 | 1 | 1.3 | 0.15 | 0.37 | 1 | 1.3 | original_selected_variables
SD0882_T001_1hao | 2025 | 0.2996 | DB37/T 5155-2025 | SC<=0.3 | exact table group | 0.35 | 0.15 | 0.42 | 1 | 1.4 | 0.15 | 0.42 | 1 | 1.4 | original_selected_variables
SD0883_T001_1hao | 2025 | 0.4189 | DB37/T 5155-2025 | SC>0.3 | exact table group | 0.45 | 0.15 | 0.37 | 1 | 1.3 | 0.15 | 0.37 | 1 | 1.3 | original_selected_variables
SD0883_T002_2hao | 2021 | 0.3852 | DB37/T 5155-2019 | SC>0.3 | exact table group | 0.4 | 0.35 | 0.45 | 1 | 1.6 | 0.35 | 0.45 | 1 | 1.6 | original_selected_variables
SD0883_T003_3hao | 2021 | 0.3147 | DB37/T 5155-2019 | SC>0.3 | exact table group | 0.4 | 0.35 | 0.45 | 1 | 1.6 | 0.35 | 0.45 | 1 | 1.6 | original_selected_variables
SD0883_T004_4hao | 2021 | 0.4964 | DB37/T 5155-2019 | SC>0.3 | exact table group | 0.4 |  |  |  |  | 0.35 | 0.45 | 1 | 1.6 | original_selected_variables
SD0884_T001_1hao | 2021 | 0.4552 | DB37/T 5155-2019 | SC>0.3 | exact table group | 0.4 |  |  |  |  | 0.35 | 0.45 | 1 | 1.6 | original_selected_variables
SD0884_T002_2hao | 2021 | 0.3662 | DB37/T 5155-2019 | SC>0.3 | exact table group | 0.4 | 0.35 | 0.45 | 1 | 1.6 | 0.35 | 0.45 | 1 | 1.6 | original_selected_variables
SD0884_T003_3hao | 2021 | 0.3662 | DB37/T 5155-2019 | SC>0.3 | exact table group | 0.4 | 0.35 | 0.45 | 1 | 1.6 | 0.35 | 0.45 | 1 | 1.6 | original_selected_variables
SD0884_T004_4hao | 2021 | 0.366 | DB37/T 5155-2019 | SC>0.3 | exact table group | 0.4 | 0.35 | 0.45 | 1 | 1.6 | 0.35 | 0.45 | 1 | 1.6 | original_selected_variables
SD0884_T005_5hao | 2021 | 0.3842 | DB37/T 5155-2019 | SC>0.3 | exact table group | 0.4 | 0.35 | 0.45 | 1 | 1.6 | 0.35 | 0.45 | 1 | 1.6 | original_selected_variables
SD0884_T006_6hao | 2011 | 0.3439 | DB-J14-036-2006 | SC>0.3 | exact table group | 0.6 | 0.45 | 0.5 | 1.5 | 2 | 0.45 | 0.5 | 1.5 | 2 | original_selected_variables
SD0884_T007_7hao | 2011 | 0.3727 | DB-J14-036-2006 | SC>0.3 | exact table group | 0.6 | 0.45 | 0.5 | 1.5 | 2 | 0.45 | 0.5 | 1.5 | 2 | original_selected_variables
SD0884_T008_8hao | 2011 | 0.3774 | DB-J14-036-2006 | SC>0.3 | exact table group | 0.6 | 0.45 | 0.5 | 1.5 | 2 | 0.45 | 0.5 | 1.5 | 2 | original_selected_variables
SD0885_T001_1hao | 2011 | 0.2873 | DB-J14-036-2006 | SC<=0.3 | exact table group | 0.6 | 0.55 | 0.6 | 1.5 | 2.3 | 0.55 | 0.6 | 1.5 | 2.3 | original_selected_variables
SD0885_T002_2hao | 2010 | 0.456 | DB-J14-036-2006 | SC>0.3 | exact table group | 0.6 |  |  |  |  | 0.45 | 0.5 | 1.5 | 2 | original_selected_variables
SD0885_T003_3hao | 2010 | 0.321 | DB-J14-036-2006 | SC>0.3 | exact table group | 0.6 | 0.45 | 0.5 | 1.5 | 2 | 0.45 | 0.5 | 1.5 | 2 | original_selected_variables
SD0885_T004_4hao | 2010 | 0.3549 | DB-J14-036-2006 | SC>0.3 | exact table group | 0.6 | 0.45 | 0.5 | 1.5 | 2 | 0.45 | 0.5 | 1.5 | 2 | original_selected_variables
SD0886_T001_1hao | 2010 | 0.4456 | DB-J14-036-2006 | SC>0.3 | exact table group | 0.6 |  |  |  |  | 0.45 | 0.5 | 1.5 | 2 | original_selected_variables
SD0886_T002_2hao | 2019 | 0.4698 | DB37/T 5155-2019 | SC>0.3 | exact table group | 0.4 |  |  |  |  | 0.35 | 0.45 | 1 | 1.6 | original_selected_variables
SD0886_T003_3hao | 2019 | 0.5207 | DB37/T 5155-2019 | SC>0.3 | SC>=0.5 assigned to the high-SC group because the table provides no third group | 0.4 |  |  |  |  | 0.35 | 0.45 | 1 | 1.6 | original_selected_variables
SD0886_T004_4hao | 2021 | 0.3563 | DB37/T 5155-2019 | SC>0.3 | exact table group | 0.4 | 0.35 | 0.45 | 1 | 1.6 | 0.35 | 0.45 | 1 | 1.6 | original_selected_variables
SD0887_T001_1hao | 2021 | 0.3817 | DB37/T 5155-2019 | SC>0.3 | exact table group | 0.4 | 0.35 | 0.45 | 1 | 1.6 | 0.35 | 0.45 | 1 | 1.6 | original_selected_variables
SD0887_T002_2hao | 2021 | 0.3129 | DB37/T 5155-2019 | SC>0.3 | exact table group | 0.4 | 0.35 | 0.45 | 1 | 1.6 | 0.35 | 0.45 | 1 | 1.6 | original_selected_variables
SD0888_T001_1hao | 2022 | 0.39 | DB37/T 5155-2019 | SC>0.3 | exact table group | 0.4 | 0.35 | 0.45 | 1 | 1.6 | 0.35 | 0.45 | 1 | 1.6 | original_selected_variables
SD0888_T002_2hao | 2022 | 0.4446 | DB37/T 5155-2019 | SC>0.3 | exact table group | 0.4 |  |  |  |  | 0.35 | 0.45 | 1 | 1.6 | original_selected_variables
SD0888_T003_3hao | 2022 | 0.3157 | DB37/T 5155-2019 | SC>0.3 | exact table group | 0.4 | 0.35 | 0.45 | 1 | 1.6 | 0.35 | 0.45 | 1 | 1.6 | original_selected_variables
SD0889_T001_1hao | 2022 | 0.4292 | DB37/T 5155-2019 | SC>0.3 | exact table group | 0.4 |  |  |  |  | 0.35 | 0.45 | 1 | 1.6 | original_selected_variables
SD0889_T002_2hao | 2022 | 0.4511 | DB37/T 5155-2019 | SC>0.3 | exact table group | 0.4 |  |  |  |  | 0.35 | 0.45 | 1 | 1.6 | original_selected_variables
SD0889_T003_3hao | 2022 | 0.3305 | DB37/T 5155-2019 | SC>0.3 | exact table group | 0.4 | 0.35 | 0.45 | 1 | 1.6 | 0.35 | 0.45 | 1 | 1.6 | original_selected_variables
SD0889_T004_4hao | 2022 | 0.3392 | DB37/T 5155-2019 | SC>0.3 | exact table group | 0.4 | 0.35 | 0.45 | 1 | 1.6 | 0.35 | 0.45 | 1 | 1.6 | original_selected_variables
SD0889_T005_5hao | 2022 | 0.4794 | DB37/T 5155-2019 | SC>0.3 | exact table group | 0.4 |  |  |  |  | 0.35 | 0.45 | 1 | 1.6 | original_selected_variables
SD0889_T006_6hao | 2022 | 0.43 | DB37/T 5155-2019 | SC>0.3 | exact table group | 0.4 |  |  |  |  | 0.35 | 0.45 | 1 | 1.6 | original_selected_variables
SD0889_T007_7hao | 2022 | 0.4263 | DB37/T 5155-2019 | SC>0.3 | exact table group | 0.4 |  |  |  |  | 0.35 | 0.45 | 1 | 1.6 | original_selected_variables
SD0889_T008_8hao | 2022 | 0.4584 | DB37/T 5155-2019 | SC>0.3 | exact table group | 0.4 |  |  |  |  | 0.35 | 0.45 | 1 | 1.6 | original_selected_variables
SD0889_T009_9hao | 2022 | 0.4784 | DB37/T 5155-2019 | SC>0.3 | exact table group | 0.4 |  |  |  |  | 0.35 | 0.45 | 1 | 1.6 | original_selected_variables
SD0889_T010_10hao | 2022 | 0.5188 | DB37/T 5155-2019 | SC>0.3 | SC>=0.5 assigned to the high-SC group because the table provides no third group | 0.4 |  |  |  |  | 0.35 | 0.45 | 1 | 1.6 | original_selected_variables
SD0889_T011_11hao | 2022 | 0.4221 | DB37/T 5155-2019 | SC>0.3 | exact table group | 0.4 |  |  |  |  | 0.35 | 0.45 | 1 | 1.6 | original_selected_variables
SD0889_T012_12hao | 2022 | 0.4635 | DB37/T 5155-2019 | SC>0.3 | exact table group | 0.4 |  |  |  |  | 0.35 | 0.45 | 1 | 1.6 | original_selected_variables
SD0889_T013_13hao | 2022 | 0.4636 | DB37/T 5155-2019 | SC>0.3 | exact table group | 0.4 |  |  |  |  | 0.35 | 0.45 | 1 | 1.6 | original_selected_variables
SD0889_T014_14hao | 2022 | 0.3398 | DB37/T 5155-2019 | SC>0.3 | exact table group | 0.4 | 0.35 | 0.45 | 1 | 1.6 | 0.35 | 0.45 | 1 | 1.6 | original_selected_variables
SD0889_T015_15hao | 2022 | 0.4404 | DB37/T 5155-2019 | SC>0.3 | exact table group | 0.4 |  |  |  |  | 0.35 | 0.45 | 1 | 1.6 | original_selected_variables
SD0889_T016_16hao | 2022 | 0.4665 | DB37/T 5155-2019 | SC>0.3 | exact table group | 0.4 |  |  |  |  | 0.35 | 0.45 | 1 | 1.6 | original_selected_variables
SD0890_T001_1hao | 2022 | 0.3781 | DB37/T 5155-2019 | SC>0.3 | exact table group | 0.4 | 0.35 | 0.45 | 1 | 1.6 | 0.35 | 0.45 | 1 | 1.6 | original_selected_variables
SD0890_T002_2hao | 2022 | 0.425 | DB37/T 5155-2019 | SC>0.3 | exact table group | 0.4 |  |  |  |  | 0.35 | 0.45 | 1 | 1.6 | original_selected_variables
SD0890_T003_3hao | 2022 | 0.4641 | DB37/T 5155-2019 | SC>0.3 | exact table group | 0.4 |  |  |  |  | 0.35 | 0.45 | 1 | 1.6 | original_selected_variables
SD0890_T004_4hao | 2022 | 0.3283 | DB37/T 5155-2019 | SC>0.3 | exact table group | 0.4 | 0.35 | 0.45 | 1 | 1.6 | 0.35 | 0.45 | 1 | 1.6 | original_selected_variables
SD0890_T005_5hao | 2022 | 0.4167 | DB37/T 5155-2019 | SC>0.3 | exact table group | 0.4 |  |  |  |  | 0.35 | 0.45 | 1 | 1.6 | original_selected_variables
SD0890_T006_6hao | 2022 | 0.4452 | DB37/T 5155-2019 | SC>0.3 | exact table group | 0.4 |  |  |  |  | 0.35 | 0.45 | 1 | 1.6 | original_selected_variables
SD0890_T007_7hao | 2014 | 0.4064 | DB-J14-036-2006 | SC>0.3 | exact table group | 0.6 |  |  |  |  | 0.45 | 0.5 | 1.5 | 2 | original_selected_variables
SD0891_T001_1hao | 2014 | 0.3415 | DB-J14-036-2006 | SC>0.3 | exact table group | 0.6 | 0.45 | 0.5 | 1.5 | 2 | 0.45 | 0.5 | 1.5 | 2 | original_selected_variables
SD0891_T002_2hao | 2014 | 0.3084 | DB-J14-036-2006 | SC>0.3 | exact table group | 0.6 | 0.45 | 0.5 | 1.5 | 2 | 0.45 | 0.5 | 1.5 | 2 | original_selected_variables
SD0892_T001_1hao | 2014 | 0.294 | DB-J14-036-2006 | SC<=0.3 | exact table group | 0.6 | 0.55 | 0.6 | 1.5 | 2.3 | 0.55 | 0.6 | 1.5 | 2.3 | original_selected_variables
SD0892_T002_2hao | 2014 | 0.1924 | DB-J14-036-2006 | SC<=0.3 | exact table group | 0.6 | 0.55 | 0.6 | 1.5 | 2.3 | 0.55 | 0.6 | 1.5 | 2.3 | original_selected_variables
SD0892_T003_3hao | 2014 | 0.3201 | DB-J14-036-2006 | SC>0.3 | exact table group | 0.6 | 0.45 | 0.5 | 1.5 | 2 | 0.45 | 0.5 | 1.5 | 2 | original_selected_variables
SD0892_T004_4hao | 2014 | 0.3015 | DB-J14-036-2006 | SC>0.3 | exact table group | 0.6 | 0.45 | 0.5 | 1.5 | 2 | 0.45 | 0.5 | 1.5 | 2 | original_selected_variables
SD0892_T005_5hao | 2014 | 0.2561 | DB-J14-036-2006 | SC<=0.3 | exact table group | 0.6 | 0.55 | 0.6 | 1.5 | 2.3 | 0.55 | 0.6 | 1.5 | 2.3 | original_selected_variables
SD0892_T006_6hao | 2014 | 0.3325 | DB-J14-036-2006 | SC>0.3 | exact table group | 0.6 | 0.45 | 0.5 | 1.5 | 2 | 0.45 | 0.5 | 1.5 | 2 | original_selected_variables
SD0892_T007_7hao | 2024 | 0.2842 | DB37/T 5155-2019 | SC<=0.3 | exact table group | 0.4 | 0.4 | 0.5 | 1 | 1.8 | 0.4 | 0.5 | 1 | 1.8 | original_selected_variables
SD0892_T008_8hao | 2015 | 0.3536 | DB-J14-036-2006 | SC>0.3 | exact table group | 0.6 | 0.45 | 0.5 | 1.5 | 2 | 0.45 | 0.5 | 1.5 | 2 | original_selected_variables
SD0892_T009_9hao | 2015 | 0.3545 | DB-J14-036-2006 | SC>0.3 | exact table group | 0.6 | 0.45 | 0.5 | 1.5 | 2 | 0.45 | 0.5 | 1.5 | 2 | original_selected_variables
SD0893_T001_1hao | 2015 | 0.3744 | DB-J14-036-2006 | SC>0.3 | exact table group | 0.6 | 0.45 | 0.5 | 1.5 | 2 | 0.45 | 0.5 | 1.5 | 2 | original_selected_variables
SD0894_T001_1hao | 2022 | 0.3567 | DB37/T 5155-2019 | SC>0.3 | exact table group | 0.4 | 0.35 | 0.45 | 1 | 1.6 | 0.35 | 0.45 | 1 | 1.6 | original_selected_variables
SD0894_T002_2hao | 2022 | 0.2391 | DB37/T 5155-2019 | SC<=0.3 | exact table group | 0.4 | 0.4 | 0.5 | 1 | 1.8 | 0.4 | 0.5 | 1 | 1.8 | original_selected_variables
SD0894_T003_3hao | 2022 | 0.2601 | DB37/T 5155-2019 | SC<=0.3 | exact table group | 0.4 | 0.4 | 0.5 | 1 | 1.8 | 0.4 | 0.5 | 1 | 1.8 | original_selected_variables
SD0895_T001_1hao | 2022 | 0.27 | DB37/T 5155-2019 | SC<=0.3 | exact table group | 0.4 | 0.4 | 0.5 | 1 | 1.8 | 0.4 | 0.5 | 1 | 1.8 | original_selected_variables
SD0895_T002_2hao | 2022 | 0.3195 | DB37/T 5155-2019 | SC>0.3 | exact table group | 0.4 | 0.35 | 0.45 | 1 | 1.6 | 0.35 | 0.45 | 1 | 1.6 | original_selected_variables
SD0895_T003_3hao | 2023 | 0.3333 | DB37/T 5155-2019 | SC>0.3 | exact table group | 0.4 | 0.35 | 0.45 | 1 | 1.6 | 0.35 | 0.45 | 1 | 1.6 | original_selected_variables
SD0895_T004_4hao | 2023 | 0.5133 | DB37/T 5155-2019 | SC>0.3 | SC>=0.5 assigned to the high-SC group because the table provides no third group | 0.4 |  |  |  |  | 0.35 | 0.45 | 1 | 1.6 | original_selected_variables
SD0895_T005_5hao | 2023 | 0.4596 | DB37/T 5155-2019 | SC>0.3 | exact table group | 0.4 |  |  |  |  | 0.35 | 0.45 | 1 | 1.6 | original_selected_variables
SD0896_T001_1hao | 2013 | 0.3117 | DB-J14-036-2006 | SC>0.3 | exact table group | 0.6 | 0.45 | 0.5 | 1.5 | 2 | 0.45 | 0.5 | 1.5 | 2 | original_selected_variables
SD0896_T002_2hao | 2013 | 0.3318 | DB-J14-036-2006 | SC>0.3 | exact table group | 0.6 | 0.45 | 0.5 | 1.5 | 2 | 0.45 | 0.5 | 1.5 | 2 | original_selected_variables
SD0896_T003_3hao | 2013 | 0.3859 | DB-J14-036-2006 | SC>0.3 | exact table group | 0.6 | 0.45 | 0.5 | 1.5 | 2 | 0.45 | 0.5 | 1.5 | 2 | original_selected_variables
SD0897_T001_1hao | 2013 | 0.402 | DB-J14-036-2006 | SC>0.3 | exact table group | 0.6 |  |  |  |  | 0.45 | 0.5 | 1.5 | 2 | original_selected_variables
SD0897_T002_2hao | 2013 | 0.3621 | DB-J14-036-2006 | SC>0.3 | exact table group | 0.6 | 0.45 | 0.5 | 1.5 | 2 | 0.45 | 0.5 | 1.5 | 2 | original_selected_variables
SD0897_T003_3hao | 2013 | 0.2923 | DB-J14-036-2006 | SC<=0.3 | exact table group | 0.6 | 0.55 | 0.6 | 1.5 | 2.3 | 0.55 | 0.6 | 1.5 | 2.3 | original_selected_variables
SD0897_T004_4hao | 2013 | 0.3649 | DB-J14-036-2006 | SC>0.3 | exact table group | 0.6 | 0.45 | 0.5 | 1.5 | 2 | 0.45 | 0.5 | 1.5 | 2 | original_selected_variables
SD0897_T005_5hao | 2013 | 0.452 | DB-J14-036-2006 | SC>0.3 | exact table group | 0.6 |  |  |  |  | 0.45 | 0.5 | 1.5 | 2 | original_selected_variables
SD0897_T006_6hao | 2016 | 0.3349 | DB-J14-036-2006 | SC>0.3 | exact table group | 0.6 | 0.45 | 0.5 | 1.5 | 2 | 0.45 | 0.5 | 1.5 | 2 | original_selected_variables
SD0897_T007_7hao | 2016 | 0.2455 | DB-J14-036-2006 | SC<=0.3 | exact table group | 0.6 | 0.55 | 0.6 | 1.5 | 2.3 | 0.55 | 0.6 | 1.5 | 2.3 | original_selected_variables
SD0897_T008_8hao | 2016 | 0.3369 | DB-J14-036-2006 | SC>0.3 | exact table group | 0.6 | 0.45 | 0.5 | 1.5 | 2 | 0.45 | 0.5 | 1.5 | 2 | original_selected_variables
SD0898_T001_1hao | 2016 | 0.2764 | DB-J14-036-2006 | SC<=0.3 | exact table group | 0.6 | 0.55 | 0.6 | 1.5 | 2.3 | 0.55 | 0.6 | 1.5 | 2.3 | original_selected_variables
SD0898_T002_2hao | 2016 | 0.2626 | DB-J14-036-2006 | SC<=0.3 | exact table group | 0.6 | 0.55 | 0.6 | 1.5 | 2.3 | 0.55 | 0.6 | 1.5 | 2.3 | original_selected_variables
SD0898_T003_3hao | 2016 | 0.2826 | DB-J14-036-2006 | SC<=0.3 | exact table group | 0.6 | 0.55 | 0.6 | 1.5 | 2.3 | 0.55 | 0.6 | 1.5 | 2.3 | original_selected_variables
SD0898_T004_4hao | 2016 | 0.36 | DB-J14-036-2006 | SC>0.3 | exact table group | 0.6 | 0.45 | 0.5 | 1.5 | 2 | 0.45 | 0.5 | 1.5 | 2 | original_selected_variables
SD0898_T005_5hao | 2017 | 0.3013 | DB-J14-036-2006 | SC>0.3 | exact table group | 0.6 | 0.45 | 0.5 | 1.5 | 2 | 0.45 | 0.5 | 1.5 | 2 | original_selected_variables
SD0898_T006_6hao | 2017 | 0.3071 | DB-J14-036-2006 | SC>0.3 | exact table group | 0.6 | 0.45 | 0.5 | 1.5 | 2 | 0.45 | 0.5 | 1.5 | 2 | original_selected_variables
SD0898_T007_7hao | 2017 | 0.3708 | DB-J14-036-2006 | SC>0.3 | exact table group | 0.6 | 0.45 | 0.5 | 1.5 | 2 | 0.45 | 0.5 | 1.5 | 2 | original_selected_variables
SD0899_T001_1hao | 2017 | 0.3368 | DB-J14-036-2006 | SC>0.3 | exact table group | 0.6 | 0.45 | 0.5 | 1.5 | 2 | 0.45 | 0.5 | 1.5 | 2 | original_selected_variables
SD0899_T002_2hao | 2022 | 0.4084 | DB37/T 5155-2019 | SC>0.3 | exact table group | 0.4 |  |  |  |  | 0.35 | 0.45 | 1 | 1.6 | original_selected_variables
SD0899_T003_3hao | 2022 | 0.4489 | DB37/T 5155-2019 | SC>0.3 | exact table group | 0.4 |  |  |  |  | 0.35 | 0.45 | 1 | 1.6 | original_selected_variables
SD0899_T004_4hao | 2022 | 0.5726 | DB37/T 5155-2019 | SC>0.3 | SC>=0.5 assigned to the high-SC group because the table provides no third group | 0.4 |  |  |  |  | 0.35 | 0.45 | 1 | 1.6 | original_selected_variables
SD0900_T001_1hao | 2022 | 0.4531 | DB37/T 5155-2019 | SC>0.3 | exact table group | 0.4 |  |  |  |  | 0.35 | 0.45 | 1 | 1.6 | original_selected_variables
SD0900_T002_2hao | 2022 | 0.5341 | DB37/T 5155-2019 | SC>0.3 | SC>=0.5 assigned to the high-SC group because the table provides no third group | 0.4 |  |  |  |  | 0.35 | 0.45 | 1 | 1.6 | original_selected_variables
SD0900_T003_3hao | 2019 | 0.3247 | DB37/T 5155-2019 | SC>0.3 | exact table group | 0.4 | 0.35 | 0.45 | 1 | 1.6 | 0.35 | 0.45 | 1 | 1.6 | original_selected_variables
SD0900_T004_4hao | 2019 | 0.4658 | DB37/T 5155-2019 | SC>0.3 | exact table group | 0.4 |  |  |  |  | 0.35 | 0.45 | 1 | 1.6 | original_selected_variables
SD0900_T005_5hao | 2009 | 0.3762 | DB-J14-036-2006 | SC>0.3 | exact table group | 0.6 | 0.45 | 0.5 | 1.5 | 2 | 0.45 | 0.5 | 1.5 | 2 | original_selected_variables
SD0901_T001_1hao | 2020 | 0.4262 | DB37/T 5155-2019 | SC>0.3 | exact table group | 0.4 |  |  |  |  | 0.35 | 0.45 | 1 | 1.6 | original_selected_variables
SD0901_T002_2hao | 2020 | 0.3292 | DB37/T 5155-2019 | SC>0.3 | exact table group | 0.4 | 0.35 | 0.45 | 1 | 1.6 | 0.35 | 0.45 | 1 | 1.6 | original_selected_variables
SD0902_T001_1hao | 2012 | 0.2558 | DB-J14-036-2006 | SC<=0.3 | exact table group | 0.6 | 0.55 | 0.6 | 1.5 | 2.3 | 0.55 | 0.6 | 1.5 | 2.3 | original_selected_variables
SD0903_T001_1hao | 2025 | 0.3314 | DB37/T 5155-2025 | SC>0.3 | exact table group | 0.45 | 0.15 | 0.37 | 1 | 1.3 | 0.15 | 0.37 | 1 | 1.3 | original_selected_variables
SD0903_T002_2hao | 2025 | 0.3451 | DB37/T 5155-2025 | SC>0.3 | exact table group | 0.45 | 0.15 | 0.37 | 1 | 1.3 | 0.15 | 0.37 | 1 | 1.3 | original_selected_variables
SD0904_T001_1hao | 2009 | 0.2476 | DB-J14-036-2006 | SC<=0.3 | exact table group | 0.6 | 0.55 | 0.6 | 1.5 | 2.3 | 0.55 | 0.6 | 1.5 | 2.3 | original_selected_variables
SD0905_T001_1hao | 2009 | 0.3078 | DB-J14-036-2006 | SC>0.3 | exact table group | 0.6 | 0.45 | 0.5 | 1.5 | 2 | 0.45 | 0.5 | 1.5 | 2 | original_selected_variables
SD0905_T002_2hao | 2015 | 0.2117 | DB-J14-036-2006 | SC<=0.3 | exact table group | 0.6 | 0.55 | 0.6 | 1.5 | 2.3 | 0.55 | 0.6 | 1.5 | 2.3 | original_selected_variables
SD0906_T001_1hao | 2012 | 0.3467 | DB-J14-036-2006 | SC>0.3 | exact table group | 0.6 | 0.45 | 0.5 | 1.5 | 2 | 0.45 | 0.5 | 1.5 | 2 | original_selected_variables
SD0907_T001_1hao | 2024 | 0.3493 | DB37/T 5155-2019 | SC>0.3 | exact table group | 0.4 | 0.35 | 0.45 | 1 | 1.6 | 0.35 | 0.45 | 1 | 1.6 | original_selected_variables
SD0908_T001_1hao | 2025 | 0.5343 | DB37/T 5155-2025 | SC>0.3 | SC>=0.5 assigned to the high-SC group because the table provides no third group | 0.45 |  |  |  |  | 0.15 | 0.37 | 1 | 1.3 | original_selected_variables
SD0909_T001_1hao | 2021 | 0.4124 | DB37/T 5155-2019 | SC>0.3 | exact table group | 0.4 |  |  |  |  | 0.35 | 0.45 | 1 | 1.6 | original_selected_variables
SD0910_T001_1hao | 2021 | 0.3994 | DB37/T 5155-2019 | SC>0.3 | exact table group | 0.4 | 0.35 | 0.45 | 1 | 1.6 | 0.35 | 0.45 | 1 | 1.6 | original_selected_variables
SD0911_T001_1hao | 2021 | 0.4205 | DB37/T 5155-2019 | SC>0.3 | exact table group | 0.4 |  |  |  |  | 0.35 | 0.45 | 1 | 1.6 | original_selected_variables
SD0912_T001_1hao | 2017 | 0.2637 | DB-J14-036-2006 | SC<=0.3 | exact table group | 0.6 | 0.55 | 0.6 | 1.5 | 2.3 | 0.55 | 0.6 | 1.5 | 2.3 | original_selected_variables
SD0912_T002_2hao | 2018 | 0.2939 | DB-J14-036-2006 | SC<=0.3 | exact table group | 0.6 | 0.55 | 0.6 | 1.5 | 2.3 | 0.55 | 0.6 | 1.5 | 2.3 | original_selected_variables
SD0912_T003_3hao | 2016 | 0.2796 | DB-J14-036-2006 | SC<=0.3 | exact table group | 0.6 | 0.55 | 0.6 | 1.5 | 2.3 | 0.55 | 0.6 | 1.5 | 2.3 | original_selected_variables
SD0913_T001_1hao | 2016 | 0.2207 | DB-J14-036-2006 | SC<=0.3 | exact table group | 0.6 | 0.55 | 0.6 | 1.5 | 2.3 | 0.55 | 0.6 | 1.5 | 2.3 | original_selected_variables
SD0914_T001_1hao | 2016 | 0.3168 | DB-J14-036-2006 | SC>0.3 | exact table group | 0.6 | 0.45 | 0.5 | 1.5 | 2 | 0.45 | 0.5 | 1.5 | 2 | original_selected_variables
SD0915_T001_1hao | 2016 | 0.2521 | DB-J14-036-2006 | SC<=0.3 | exact table group | 0.6 | 0.55 | 0.6 | 1.5 | 2.3 | 0.55 | 0.6 | 1.5 | 2.3 | original_selected_variables
SD0915_T002_2hao | 2016 | 0.211 | DB-J14-036-2006 | SC<=0.3 | exact table group | 0.6 | 0.55 | 0.6 | 1.5 | 2.3 | 0.55 | 0.6 | 1.5 | 2.3 | original_selected_variables
SD0915_T003_3hao | 2014 | 0.3074 | DB-J14-036-2006 | SC>0.3 | exact table group | 0.6 | 0.45 | 0.5 | 1.5 | 2 | 0.45 | 0.5 | 1.5 | 2 | original_selected_variables
SD0915_T004_4hao | 2013 | 0.3268 | DB-J14-036-2006 | SC>0.3 | exact table group | 0.6 | 0.45 | 0.5 | 1.5 | 2 | 0.45 | 0.5 | 1.5 | 2 | original_selected_variables
SD0915_T005_5hao | 2013 | 0.466 | DB-J14-036-2006 | SC>0.3 | exact table group | 0.6 |  |  |  |  | 0.45 | 0.5 | 1.5 | 2 | original_selected_variables
SD0916_T001_1hao | 2015 | 0.288 | DB-J14-036-2006 | SC<=0.3 | exact table group | 0.6 | 0.55 | 0.6 | 1.5 | 2.3 | 0.55 | 0.6 | 1.5 | 2.3 | original_selected_variables
SD0917_T001_1hao | 2013 | 0.2035 | DB-J14-036-2006 | SC<=0.3 | exact table group | 0.6 | 0.55 | 0.6 | 1.5 | 2.3 | 0.55 | 0.6 | 1.5 | 2.3 | latest_metrics_plus_GH_override
SD0917_T002_2hao | 2015 | 0.3047 | DB-J14-036-2006 | SC>0.3 | exact table group | 0.6 | 0.45 | 0.5 | 1.5 | 2 | 0.45 | 0.5 | 1.5 | 2 | original_selected_variables
SD0917_T003_3hao | 2015 | 0.3999 | DB-J14-036-2006 | SC>0.3 | exact table group | 0.6 | 0.45 | 0.5 | 1.5 | 2 | 0.45 | 0.5 | 1.5 | 2 | original_selected_variables
SD0918_T001_1hao | 2015 | 0.417 | DB-J14-036-2006 | SC>0.3 | exact table group | 0.6 |  |  |  |  | 0.45 | 0.5 | 1.5 | 2 | original_selected_variables
SD0918_T002_2hao | 2015 | 0.3752 | DB-J14-036-2006 | SC>0.3 | exact table group | 0.6 | 0.45 | 0.5 | 1.5 | 2 | 0.45 | 0.5 | 1.5 | 2 | original_selected_variables
SD0918_T003_3hao | 2015 | 0.3851 | DB-J14-036-2006 | SC>0.3 | exact table group | 0.6 | 0.45 | 0.5 | 1.5 | 2 | 0.45 | 0.5 | 1.5 | 2 | original_selected_variables
SD0918_T004_4hao | 2015 | 0.3896 | DB-J14-036-2006 | SC>0.3 | exact table group | 0.6 | 0.45 | 0.5 | 1.5 | 2 | 0.45 | 0.5 | 1.5 | 2 | original_selected_variables
SD0918_T005_5hao | 2015 | 0.4224 | DB-J14-036-2006 | SC>0.3 | exact table group | 0.6 |  |  |  |  | 0.45 | 0.5 | 1.5 | 2 | original_selected_variables
SD0918_T006_6hao | 2015 | 0.3601 | DB-J14-036-2006 | SC>0.3 | exact table group | 0.6 | 0.45 | 0.5 | 1.5 | 2 | 0.45 | 0.5 | 1.5 | 2 | original_selected_variables
SD0918_T007_7hao | 2015 | 0.3985 | DB-J14-036-2006 | SC>0.3 | exact table group | 0.6 | 0.45 | 0.5 | 1.5 | 2 | 0.45 | 0.5 | 1.5 | 2 | original_selected_variables
SD0919_T001_1hao | 2015 | 0.4542 | DB-J14-036-2006 | SC>0.3 | exact table group | 0.6 |  |  |  |  | 0.45 | 0.5 | 1.5 | 2 | original_selected_variables
SD0919_T002_2hao | 2015 | 0.4431 | DB-J14-036-2006 | SC>0.3 | exact table group | 0.6 |  |  |  |  | 0.45 | 0.5 | 1.5 | 2 | original_selected_variables
SD0919_T003_3hao | 2015 | 0.4604 | DB-J14-036-2006 | SC>0.3 | exact table group | 0.6 |  |  |  |  | 0.45 | 0.5 | 1.5 | 2 | original_selected_variables
SD0919_T004_4hao | 2019 | 0.4096 | DB37/T 5155-2019 | SC>0.3 | exact table group | 0.4 |  |  |  |  | 0.35 | 0.45 | 1 | 1.6 | original_selected_variables
SD0919_T005_5hao | 2019 | 0.4425 | DB37/T 5155-2019 | SC>0.3 | exact table group | 0.4 |  |  |  |  | 0.35 | 0.45 | 1 | 1.6 | original_selected_variables
SD0919_T006_6hao | 2019 | 0.3658 | DB37/T 5155-2019 | SC>0.3 | exact table group | 0.4 | 0.35 | 0.45 | 1 | 1.6 | 0.35 | 0.45 | 1 | 1.6 | original_selected_variables
SD0920_T001_1hao | 2019 | 0.7627 | DB37/T 5155-2019 | SC>0.3 | SC>=0.5 assigned to the high-SC group because the table provides no third group | 0.4 |  |  |  |  | 0.35 | 0.45 | 1 | 1.6 | original_selected_variables
SD0920_T002_2hao | 2019 | 0.5515 | DB37/T 5155-2019 | SC>0.3 | SC>=0.5 assigned to the high-SC group because the table provides no third group | 0.4 |  |  |  |  | 0.35 | 0.45 | 1 | 1.6 | original_selected_variables
SD0920_T003_3hao | 2015 | 0.3683 | DB-J14-036-2006 | SC>0.3 | exact table group | 0.6 | 0.45 | 0.5 | 1.5 | 2 | 0.45 | 0.5 | 1.5 | 2 | original_selected_variables
SD0920_T004_4hao | 2015 | 0.3595 | DB-J14-036-2006 | SC>0.3 | exact table group | 0.6 | 0.45 | 0.5 | 1.5 | 2 | 0.45 | 0.5 | 1.5 | 2 | original_selected_variables
SD0921_T001_1hao | 2015 | 0.3964 | DB-J14-036-2006 | SC>0.3 | exact table group | 0.6 | 0.45 | 0.5 | 1.5 | 2 | 0.45 | 0.5 | 1.5 | 2 | original_selected_variables
SD0922_T001_1hao | 2015 | 0.4722 | DB-J14-036-2006 | SC>0.3 | exact table group | 0.6 |  |  |  |  | 0.45 | 0.5 | 1.5 | 2 | original_selected_variables
SD0922_T002_2hao | 2015 | 0.4093 | DB-J14-036-2006 | SC>0.3 | exact table group | 0.6 |  |  |  |  | 0.45 | 0.5 | 1.5 | 2 | original_selected_variables
SD0922_T003_3hao | 2017 | 0.3591 | DB-J14-036-2006 | SC>0.3 | exact table group | 0.6 | 0.45 | 0.5 | 1.5 | 2 | 0.45 | 0.5 | 1.5 | 2 | original_selected_variables
SD0923_T001_1hao | 2017 | 0.465 | DB-J14-036-2006 | SC>0.3 | exact table group | 0.6 |  |  |  |  | 0.45 | 0.5 | 1.5 | 2 | original_selected_variables
SD0923_T002_2hao | 2017 | 0.4437 | DB-J14-036-2006 | SC>0.3 | exact table group | 0.6 |  |  |  |  | 0.45 | 0.5 | 1.5 | 2 | original_selected_variables
SD0924_T001_1hao | 2017 | 0.4454 | DB-J14-036-2006 | SC>0.3 | exact table group | 0.6 |  |  |  |  | 0.45 | 0.5 | 1.5 | 2 | original_selected_variables
SD0924_T002_2hao | 2017 | 0.4975 | DB-J14-036-2006 | SC>0.3 | exact table group | 0.6 |  |  |  |  | 0.45 | 0.5 | 1.5 | 2 | original_selected_variables
SD0924_T003_3hao | 2017 | 0.3953 | DB-J14-036-2006 | SC>0.3 | exact table group | 0.6 | 0.45 | 0.5 | 1.5 | 2 | 0.45 | 0.5 | 1.5 | 2 | original_selected_variables
SD0924_T004_4hao | 2017 | 0.4521 | DB-J14-036-2006 | SC>0.3 | exact table group | 0.6 |  |  |  |  | 0.45 | 0.5 | 1.5 | 2 | original_selected_variables
SD0924_T005_5hao | 2017 | 0.3936 | DB-J14-036-2006 | SC>0.3 | exact table group | 0.6 | 0.45 | 0.5 | 1.5 | 2 | 0.45 | 0.5 | 1.5 | 2 | original_selected_variables
SD0924_T006_6hao | 2017 | 0.2879 | DB-J14-036-2006 | SC<=0.3 | exact table group | 0.6 | 0.55 | 0.6 | 1.5 | 2.3 | 0.55 | 0.6 | 1.5 | 2.3 | original_selected_variables
SD0924_T007_7hao | 2018 | 0.3251 | DB-J14-036-2006 | SC>0.3 | exact table group | 0.6 | 0.45 | 0.5 | 1.5 | 2 | 0.45 | 0.5 | 1.5 | 2 | original_selected_variables
SD0924_T008_8hao | 2018 | 0.3762 | DB-J14-036-2006 | SC>0.3 | exact table group | 0.6 | 0.45 | 0.5 | 1.5 | 2 | 0.45 | 0.5 | 1.5 | 2 | original_selected_variables
SD0924_T009_9hao | 2018 | 0.4066 | DB-J14-036-2006 | SC>0.3 | exact table group | 0.6 |  |  |  |  | 0.45 | 0.5 | 1.5 | 2 | original_selected_variables
SD0925_T001_1hao | 2018 | 0.396 | DB-J14-036-2006 | SC>0.3 | exact table group | 0.6 | 0.45 | 0.5 | 1.5 | 2 | 0.45 | 0.5 | 1.5 | 2 | original_selected_variables
SD0925_T002_2hao | 2018 | 0.4492 | DB-J14-036-2006 | SC>0.3 | exact table group | 0.6 |  |  |  |  | 0.45 | 0.5 | 1.5 | 2 | original_selected_variables
SD0925_T003_3hao | 2018 | 0.4477 | DB-J14-036-2006 | SC>0.3 | exact table group | 0.6 |  |  |  |  | 0.45 | 0.5 | 1.5 | 2 | original_selected_variables
SD0925_T004_4hao | 2014 | 0.4683 | DB-J14-036-2006 | SC>0.3 | exact table group | 0.6 |  |  |  |  | 0.45 | 0.5 | 1.5 | 2 | original_selected_variables
SD0925_T005_5hao | 2014 | 0.3597 | DB-J14-036-2006 | SC>0.3 | exact table group | 0.6 | 0.45 | 0.5 | 1.5 | 2 | 0.45 | 0.5 | 1.5 | 2 | original_selected_variables
SD0925_T006_6hao | 2014 | 0.8107 | DB-J14-036-2006 | SC>0.3 | SC>=0.5 assigned to the high-SC group because the table provides no third group | 0.6 |  |  |  |  | 0.45 | 0.5 | 1.5 | 2 | original_selected_variables
SD0926_T001_1hao | 2014 | 0.4249 | DB-J14-036-2006 | SC>0.3 | exact table group | 0.6 |  |  |  |  | 0.45 | 0.5 | 1.5 | 2 | original_selected_variables
SD0926_T002_2hao | 2014 | 0.4512 | DB-J14-036-2006 | SC>0.3 | exact table group | 0.6 |  |  |  |  | 0.45 | 0.5 | 1.5 | 2 | original_selected_variables
SD0926_T003_3hao | 2024 | 0.6154 | DB37/T 5155-2019 | SC>0.3 | SC>=0.5 assigned to the high-SC group because the table provides no third group | 0.4 |  |  |  |  | 0.35 | 0.45 | 1 | 1.6 | original_selected_variables
SD0926_T004_4hao | 2015 | 0.3596 | DB-J14-036-2006 | SC>0.3 | exact table group | 0.6 | 0.45 | 0.5 | 1.5 | 2 | 0.45 | 0.5 | 1.5 | 2 | original_selected_variables
SD0926_T005_5hao | 2015 | 0.3003 | DB-J14-036-2006 | SC>0.3 | exact table group | 0.6 | 0.45 | 0.5 | 1.5 | 2 | 0.45 | 0.5 | 1.5 | 2 | original_selected_variables
SD0927_T001_1hao | 2015 | 0.4228 | DB-J14-036-2006 | SC>0.3 | exact table group | 0.6 |  |  |  |  | 0.45 | 0.5 | 1.5 | 2 | original_selected_variables
SD0928_T001_1hao | 2015 | 0.3931 | DB-J14-036-2006 | SC>0.3 | exact table group | 0.6 | 0.45 | 0.5 | 1.5 | 2 | 0.45 | 0.5 | 1.5 | 2 | original_selected_variables
SD0928_T002_2hao | 2015 | 0.4096 | DB-J14-036-2006 | SC>0.3 | exact table group | 0.6 |  |  |  |  | 0.45 | 0.5 | 1.5 | 2 | original_selected_variables
SD0928_T003_3hao | 2020 | 0.6017 | DB37/T 5155-2019 | SC>0.3 | SC>=0.5 assigned to the high-SC group because the table provides no third group | 0.4 |  |  |  |  | 0.35 | 0.45 | 1 | 1.6 | original_selected_variables
SD0928_T004_4hao | 2024 | 0.2879 | DB37/T 5155-2019 | SC<=0.3 | exact table group | 0.4 | 0.4 | 0.5 | 1 | 1.8 | 0.4 | 0.5 | 1 | 1.8 | original_selected_variables
SD0928_T005_5hao | 2020 | 0.6638 | DB37/T 5155-2019 | SC>0.3 | SC>=0.5 assigned to the high-SC group because the table provides no third group | 0.4 |  |  |  |  | 0.35 | 0.45 | 1 | 1.6 | original_selected_variables
SD0929_T001_1hao | 2020 | 0.4267 | DB37/T 5155-2019 | SC>0.3 | exact table group | 0.4 |  |  |  |  | 0.35 | 0.45 | 1 | 1.6 | original_selected_variables
SD0930_T001_1hao | 2015 | 0.3788 | DB-J14-036-2006 | SC>0.3 | exact table group | 0.6 | 0.45 | 0.5 | 1.5 | 2 | 0.45 | 0.5 | 1.5 | 2 | original_selected_variables
SD0931_T001_1hao | 2015 | 0.3506 | DB-J14-036-2006 | SC>0.3 | exact table group | 0.6 | 0.45 | 0.5 | 1.5 | 2 | 0.45 | 0.5 | 1.5 | 2 | original_selected_variables
SD0932_T001_1hao | 2021 | 0.3194 | DB37/T 5155-2019 | SC>0.3 | exact table group | 0.4 | 0.35 | 0.45 | 1 | 1.6 | 0.35 | 0.45 | 1 | 1.6 | original_selected_variables
SD0933_T001_1hao | 2021 | 0.3902 | DB37/T 5155-2019 | SC>0.3 | exact table group | 0.4 | 0.35 | 0.45 | 1 | 1.6 | 0.35 | 0.45 | 1 | 1.6 | original_selected_variables
SD0933_T002_2hao | 2018 | 0.5418 | DB-J14-036-2006 | SC>0.3 | SC>=0.5 assigned to the high-SC group because the table provides no third group | 0.6 |  |  |  |  | 0.45 | 0.5 | 1.5 | 2 | original_selected_variables
SD0934_T001_1hao | 2024 | 0.4449 | DB37/T 5155-2019 | SC>0.3 | exact table group | 0.4 |  |  |  |  | 0.35 | 0.45 | 1 | 1.6 | original_selected_variables
SD0934_T002_2hao | 2016 | 0.2993 | DB-J14-036-2006 | SC<=0.3 | exact table group | 0.6 | 0.55 | 0.6 | 1.5 | 2.3 | 0.55 | 0.6 | 1.5 | 2.3 | original_selected_variables
SD0935_T001_1hao | 2016 | 0.3104 | DB-J14-036-2006 | SC>0.3 | exact table group | 0.6 | 0.45 | 0.5 | 1.5 | 2 | 0.45 | 0.5 | 1.5 | 2 | original_selected_variables
SD0936_T001_1hao | 2016 | 0.3995 | DB-J14-036-2006 | SC>0.3 | exact table group | 0.6 | 0.45 | 0.5 | 1.5 | 2 | 0.45 | 0.5 | 1.5 | 2 | original_selected_variables
SD0937_T001_1hao | 2016 | 0.2352 | DB-J14-036-2006 | SC<=0.3 | exact table group | 0.6 | 0.55 | 0.6 | 1.5 | 2.3 | 0.55 | 0.6 | 1.5 | 2.3 | original_selected_variables
SD0937_T002_2hao | 2016 | 0.172 | DB-J14-036-2006 | SC<=0.3 | exact table group | 0.6 | 0.55 | 0.6 | 1.5 | 2.3 | 0.55 | 0.6 | 1.5 | 2.3 | original_selected_variables
SD0937_T003_3hao | 2019 | 0.7906 | DB37/T 5155-2019 | SC>0.3 | SC>=0.5 assigned to the high-SC group because the table provides no third group | 0.4 |  |  |  |  | 0.35 | 0.45 | 1 | 1.6 | original_selected_variables
SD0937_T004_4hao | 2017 | 0.3594 | DB-J14-036-2006 | SC>0.3 | exact table group | 0.6 | 0.45 | 0.5 | 1.5 | 2 | 0.45 | 0.5 | 1.5 | 2 | original_selected_variables
SD0937_T005_5hao | 2017 | 0.3699 | DB-J14-036-2006 | SC>0.3 | exact table group | 0.6 | 0.45 | 0.5 | 1.5 | 2 | 0.45 | 0.5 | 1.5 | 2 | original_selected_variables
SD0938_T001_1hao | 2017 | 0.3864 | DB-J14-036-2006 | SC>0.3 | exact table group | 0.6 | 0.45 | 0.5 | 1.5 | 2 | 0.45 | 0.5 | 1.5 | 2 | original_selected_variables
SD0939_T001_1hao | 2017 | 0.2845 | DB-J14-036-2006 | SC<=0.3 | exact table group | 0.6 | 0.55 | 0.6 | 1.5 | 2.3 | 0.55 | 0.6 | 1.5 | 2.3 | original_selected_variables
SD0939_T002_2hao | 2017 | 0.3825 | DB-J14-036-2006 | SC>0.3 | exact table group | 0.6 | 0.45 | 0.5 | 1.5 | 2 | 0.45 | 0.5 | 1.5 | 2 | original_selected_variables
SD0939_T003_3hao | 2017 | 0.3015 | DB-J14-036-2006 | SC>0.3 | exact table group | 0.6 | 0.45 | 0.5 | 1.5 | 2 | 0.45 | 0.5 | 1.5 | 2 | original_selected_variables
SD0939_T004_4hao | 2017 | 0.4025 | DB-J14-036-2006 | SC>0.3 | exact table group | 0.6 |  |  |  |  | 0.45 | 0.5 | 1.5 | 2 | original_selected_variables
SD0939_T005_5hao | 2017 | 0.3642 | DB-J14-036-2006 | SC>0.3 | exact table group | 0.6 | 0.45 | 0.5 | 1.5 | 2 | 0.45 | 0.5 | 1.5 | 2 | original_selected_variables
SD0939_T006_6hao | 2017 | 0.3444 | DB-J14-036-2006 | SC>0.3 | exact table group | 0.6 | 0.45 | 0.5 | 1.5 | 2 | 0.45 | 0.5 | 1.5 | 2 | original_selected_variables
SD0939_T007_7hao | 2016 | 0.2876 | DB-J14-036-2006 | SC<=0.3 | exact table group | 0.6 | 0.55 | 0.6 | 1.5 | 2.3 | 0.55 | 0.6 | 1.5 | 2.3 | original_selected_variables
SD0939_T008_8hao | 2018 | 0.3309 | DB-J14-036-2006 | SC>0.3 | exact table group | 0.6 | 0.45 | 0.5 | 1.5 | 2 | 0.45 | 0.5 | 1.5 | 2 | original_selected_variables
SD0939_T009_9hao | 2018 | 0.2991 | DB-J14-036-2006 | SC<=0.3 | exact table group | 0.6 | 0.55 | 0.6 | 1.5 | 2.3 | 0.55 | 0.6 | 1.5 | 2.3 | original_selected_variables
SD0940_T001_1hao | 2018 | 0.2789 | DB-J14-036-2006 | SC<=0.3 | exact table group | 0.6 | 0.55 | 0.6 | 1.5 | 2.3 | 0.55 | 0.6 | 1.5 | 2.3 | original_selected_variables
SD0941_T001_1hao | 2018 | 0.3099 | DB-J14-036-2006 | SC>0.3 | exact table group | 0.6 | 0.45 | 0.5 | 1.5 | 2 | 0.45 | 0.5 | 1.5 | 2 | original_selected_variables
SD0941_T002_2hao | 2018 | 0.2228 | DB-J14-036-2006 | SC<=0.3 | exact table group | 0.6 | 0.55 | 0.6 | 1.5 | 2.3 | 0.55 | 0.6 | 1.5 | 2.3 | original_selected_variables
SD0941_T003_3hao | 2018 | 0.3065 | DB-J14-036-2006 | SC>0.3 | exact table group | 0.6 | 0.45 | 0.5 | 1.5 | 2 | 0.45 | 0.5 | 1.5 | 2 | original_selected_variables
SD0941_T004_4hao | 2018 | 0.2986 | DB-J14-036-2006 | SC<=0.3 | exact table group | 0.6 | 0.55 | 0.6 | 1.5 | 2.3 | 0.55 | 0.6 | 1.5 | 2.3 | original_selected_variables
SD0941_T005_5hao | 2018 | 0.2928 | DB-J14-036-2006 | SC<=0.3 | exact table group | 0.6 | 0.55 | 0.6 | 1.5 | 2.3 | 0.55 | 0.6 | 1.5 | 2.3 | original_selected_variables
SD0941_T006_6hao | 2018 | 0.3207 | DB-J14-036-2006 | SC>0.3 | exact table group | 0.6 | 0.45 | 0.5 | 1.5 | 2 | 0.45 | 0.5 | 1.5 | 2 | original_selected_variables
SD0941_T007_7hao | 2018 | 0.2877 | DB-J14-036-2006 | SC<=0.3 | exact table group | 0.6 | 0.55 | 0.6 | 1.5 | 2.3 | 0.55 | 0.6 | 1.5 | 2.3 | original_selected_variables
SD0941_T008_8hao | 2018 | 0.3143 | DB-J14-036-2006 | SC>0.3 | exact table group | 0.6 | 0.45 | 0.5 | 1.5 | 2 | 0.45 | 0.5 | 1.5 | 2 | original_selected_variables
SD0941_T009_9hao | 2018 | 0.2996 | DB-J14-036-2006 | SC<=0.3 | exact table group | 0.6 | 0.55 | 0.6 | 1.5 | 2.3 | 0.55 | 0.6 | 1.5 | 2.3 | original_selected_variables
SD0941_T010_10hao | 2018 | 0.4012 | DB-J14-036-2006 | SC>0.3 | exact table group | 0.6 |  |  |  |  | 0.45 | 0.5 | 1.5 | 2 | original_selected_variables
SD0941_T011_11hao | 2018 | 0.2756 | DB-J14-036-2006 | SC<=0.3 | exact table group | 0.6 | 0.55 | 0.6 | 1.5 | 2.3 | 0.55 | 0.6 | 1.5 | 2.3 | original_selected_variables
SD0941_T012_12hao | 2018 | 0.2579 | DB-J14-036-2006 | SC<=0.3 | exact table group | 0.6 | 0.55 | 0.6 | 1.5 | 2.3 | 0.55 | 0.6 | 1.5 | 2.3 | original_selected_variables
SD0941_T013_13hao | 2018 | 0.2448 | DB-J14-036-2006 | SC<=0.3 | exact table group | 0.6 | 0.55 | 0.6 | 1.5 | 2.3 | 0.55 | 0.6 | 1.5 | 2.3 | original_selected_variables
SD0941_T014_14hao | 2018 | 0.2434 | DB-J14-036-2006 | SC<=0.3 | exact table group | 0.6 | 0.55 | 0.6 | 1.5 | 2.3 | 0.55 | 0.6 | 1.5 | 2.3 | original_selected_variables
SD0941_T015_15hao | 2018 | 0.2265 | DB-J14-036-2006 | SC<=0.3 | exact table group | 0.6 | 0.55 | 0.6 | 1.5 | 2.3 | 0.55 | 0.6 | 1.5 | 2.3 | original_selected_variables
SD0941_T016_16hao | 2018 | 0.2444 | DB-J14-036-2006 | SC<=0.3 | exact table group | 0.6 | 0.55 | 0.6 | 1.5 | 2.3 | 0.55 | 0.6 | 1.5 | 2.3 | original_selected_variables
SD0941_T017_17hao | 2014 | 0.204 | DB-J14-036-2006 | SC<=0.3 | exact table group | 0.6 | 0.55 | 0.6 | 1.5 | 2.3 | 0.55 | 0.6 | 1.5 | 2.3 | original_selected_variables
SD0941_T018_18hao | 2011 | 0.3652 | DB-J14-036-2006 | SC>0.3 | exact table group | 0.6 | 0.45 | 0.5 | 1.5 | 2 | 0.45 | 0.5 | 1.5 | 2 | original_selected_variables
SD0941_T019_19hao | 2011 | 0.3504 | DB-J14-036-2006 | SC>0.3 | exact table group | 0.6 | 0.45 | 0.5 | 1.5 | 2 | 0.45 | 0.5 | 1.5 | 2 | original_selected_variables
SD0942_T001_1hao | 2011 | 0.3942 | DB-J14-036-2006 | SC>0.3 | exact table group | 0.6 | 0.45 | 0.5 | 1.5 | 2 | 0.45 | 0.5 | 1.5 | 2 | original_selected_variables
SD0943_T001_1hao | 2013 | 0.3683 | DB-J14-036-2006 | SC>0.3 | exact table group | 0.6 | 0.45 | 0.5 | 1.5 | 2 | 0.45 | 0.5 | 1.5 | 2 | original_selected_variables
SD0943_T002_2hao | 2013 | 0.4557 | DB-J14-036-2006 | SC>0.3 | exact table group | 0.6 |  |  |  |  | 0.45 | 0.5 | 1.5 | 2 | original_selected_variables
SD0943_T003_3hao | 2013 | 0.2702 | DB-J14-036-2006 | SC<=0.3 | exact table group | 0.6 | 0.55 | 0.6 | 1.5 | 2.3 | 0.55 | 0.6 | 1.5 | 2.3 | original_selected_variables
SD0944_T001_1hao | 2020 | 0.2532 | DB37/T 5155-2019 | SC<=0.3 | exact table group | 0.4 | 0.4 | 0.5 | 1 | 1.8 | 0.4 | 0.5 | 1 | 1.8 | original_selected_variables
SD0944_T002_2hao | 2020 | 0.2657 | DB37/T 5155-2019 | SC<=0.3 | exact table group | 0.4 | 0.4 | 0.5 | 1 | 1.8 | 0.4 | 0.5 | 1 | 1.8 | original_selected_variables
SD0944_T003_3hao | 2016 | 0.3085 | DB-J14-036-2006 | SC>0.3 | exact table group | 0.6 | 0.45 | 0.5 | 1.5 | 2 | 0.45 | 0.5 | 1.5 | 2 | original_selected_variables
SD0945_T001_1hao | 2016 | 0.1618 | DB-J14-036-2006 | SC<=0.3 | exact table group | 0.6 | 0.55 | 0.6 | 1.5 | 2.3 | 0.55 | 0.6 | 1.5 | 2.3 | original_selected_variables
SD0945_T002_2hao | 2015 | 0.2024 | DB-J14-036-2006 | SC<=0.3 | exact table group | 0.6 | 0.55 | 0.6 | 1.5 | 2.3 | 0.55 | 0.6 | 1.5 | 2.3 | original_selected_variables
SD0946_T001_1hao | 2013 | 0.3102 | DB-J14-036-2006 | SC>0.3 | exact table group | 0.6 | 0.45 | 0.5 | 1.5 | 2 | 0.45 | 0.5 | 1.5 | 2 | original_selected_variables
SD0947_T001_1hao | 2013 | 0.3749 | DB-J14-036-2006 | SC>0.3 | exact table group | 0.6 | 0.45 | 0.5 | 1.5 | 2 | 0.45 | 0.5 | 1.5 | 2 | original_selected_variables
SD0948_T001_1hao | 2013 | 0.3375 | DB-J14-036-2006 | SC>0.3 | exact table group | 0.6 | 0.45 | 0.5 | 1.5 | 2 | 0.45 | 0.5 | 1.5 | 2 | original_selected_variables
SD0949_T001_1hao | 2013 | 0.3517 | DB-J14-036-2006 | SC>0.3 | exact table group | 0.6 | 0.45 | 0.5 | 1.5 | 2 | 0.45 | 0.5 | 1.5 | 2 | original_selected_variables
SD0949_T002_2hao | 2013 | 0.2578 | DB-J14-036-2006 | SC<=0.3 | exact table group | 0.6 | 0.55 | 0.6 | 1.5 | 2.3 | 0.55 | 0.6 | 1.5 | 2.3 | original_selected_variables
SD0949_T003_3hao | 2013 | 0.3244 | DB-J14-036-2006 | SC>0.3 | exact table group | 0.6 | 0.45 | 0.5 | 1.5 | 2 | 0.45 | 0.5 | 1.5 | 2 | original_selected_variables
SD0949_T004_4hao | 2015 | 0.1886 | DB-J14-036-2006 | SC<=0.3 | exact table group | 0.6 | 0.55 | 0.6 | 1.5 | 2.3 | 0.55 | 0.6 | 1.5 | 2.3 | original_selected_variables
SD0949_T005_5hao | 2015 | 0.3227 | DB-J14-036-2006 | SC>0.3 | exact table group | 0.6 | 0.45 | 0.5 | 1.5 | 2 | 0.45 | 0.5 | 1.5 | 2 | original_selected_variables
SD0949_T006_6hao | 2015 | 0.483 | DB-J14-036-2006 | SC>0.3 | exact table group | 0.6 |  |  |  |  | 0.45 | 0.5 | 1.5 | 2 | original_selected_variables
SD0950_T001_1hao | 2014 | 0.318 | DB-J14-036-2006 | SC>0.3 | exact table group | 0.6 | 0.45 | 0.5 | 1.5 | 2 | 0.45 | 0.5 | 1.5 | 2 | original_selected_variables
SD0950_T002_2hao | 2014 | 0.3373 | DB-J14-036-2006 | SC>0.3 | exact table group | 0.6 | 0.45 | 0.5 | 1.5 | 2 | 0.45 | 0.5 | 1.5 | 2 | original_selected_variables
SD0950_T003_3hao | 2014 | 0.3719 | DB-J14-036-2006 | SC>0.3 | exact table group | 0.6 | 0.45 | 0.5 | 1.5 | 2 | 0.45 | 0.5 | 1.5 | 2 | original_selected_variables
SD0951_T001_1hao | 2014 | 0.2246 | DB-J14-036-2006 | SC<=0.3 | exact table group | 0.6 | 0.55 | 0.6 | 1.5 | 2.3 | 0.55 | 0.6 | 1.5 | 2.3 | original_selected_variables
SD0951_T002_2hao | 2014 | 0.3331 | DB-J14-036-2006 | SC>0.3 | exact table group | 0.6 | 0.45 | 0.5 | 1.5 | 2 | 0.45 | 0.5 | 1.5 | 2 | original_selected_variables
SD0951_T003_3hao | 2014 | 0.3324 | DB-J14-036-2006 | SC>0.3 | exact table group | 0.6 | 0.45 | 0.5 | 1.5 | 2 | 0.45 | 0.5 | 1.5 | 2 | original_selected_variables
SD0951_T004_4hao | 2014 | 0.395 | DB-J14-036-2006 | SC>0.3 | exact table group | 0.6 | 0.45 | 0.5 | 1.5 | 2 | 0.45 | 0.5 | 1.5 | 2 | original_selected_variables
SD0951_T005_5hao | 2014 | 0.3943 | DB-J14-036-2006 | SC>0.3 | exact table group | 0.6 | 0.45 | 0.5 | 1.5 | 2 | 0.45 | 0.5 | 1.5 | 2 | original_selected_variables
SD0951_T006_6hao | 2014 | 0.3278 | DB-J14-036-2006 | SC>0.3 | exact table group | 0.6 | 0.45 | 0.5 | 1.5 | 2 | 0.45 | 0.5 | 1.5 | 2 | original_selected_variables
SD0951_T007_7hao | 2014 | 0.3453 | DB-J14-036-2006 | SC>0.3 | exact table group | 0.6 | 0.45 | 0.5 | 1.5 | 2 | 0.45 | 0.5 | 1.5 | 2 | original_selected_variables
SD0951_T008_8hao | 2014 | 0.3537 | DB-J14-036-2006 | SC>0.3 | exact table group | 0.6 | 0.45 | 0.5 | 1.5 | 2 | 0.45 | 0.5 | 1.5 | 2 | original_selected_variables
SD0951_T009_9hao | 2014 | 0.3343 | DB-J14-036-2006 | SC>0.3 | exact table group | 0.6 | 0.45 | 0.5 | 1.5 | 2 | 0.45 | 0.5 | 1.5 | 2 | original_selected_variables
SD0951_T010_10hao | 2015 | 0.3486 | DB-J14-036-2006 | SC>0.3 | exact table group | 0.6 | 0.45 | 0.5 | 1.5 | 2 | 0.45 | 0.5 | 1.5 | 2 | original_selected_variables
SD0951_T011_11hao | 2015 | 0.2952 | DB-J14-036-2006 | SC<=0.3 | exact table group | 0.6 | 0.55 | 0.6 | 1.5 | 2.3 | 0.55 | 0.6 | 1.5 | 2.3 | original_selected_variables
SD0951_T012_12hao | 2015 | 0.3342 | DB-J14-036-2006 | SC>0.3 | exact table group | 0.6 | 0.45 | 0.5 | 1.5 | 2 | 0.45 | 0.5 | 1.5 | 2 | original_selected_variables
SD0952_T001_1hao | 2015 | 0.315 | DB-J14-036-2006 | SC>0.3 | exact table group | 0.6 | 0.45 | 0.5 | 1.5 | 2 | 0.45 | 0.5 | 1.5 | 2 | original_selected_variables
SD0952_T002_2hao | 2015 | 0.34 | DB-J14-036-2006 | SC>0.3 | exact table group | 0.6 | 0.45 | 0.5 | 1.5 | 2 | 0.45 | 0.5 | 1.5 | 2 | original_selected_variables
SD0952_T003_3hao | 2015 | 0.3424 | DB-J14-036-2006 | SC>0.3 | exact table group | 0.6 | 0.45 | 0.5 | 1.5 | 2 | 0.45 | 0.5 | 1.5 | 2 | original_selected_variables
SD0952_T004_4hao | 2015 | 0.2979 | DB-J14-036-2006 | SC<=0.3 | exact table group | 0.6 | 0.55 | 0.6 | 1.5 | 2.3 | 0.55 | 0.6 | 1.5 | 2.3 | original_selected_variables
SD0952_T005_5hao | 2017 | 0.3123 | DB-J14-036-2006 | SC>0.3 | exact table group | 0.6 | 0.45 | 0.5 | 1.5 | 2 | 0.45 | 0.5 | 1.5 | 2 | original_selected_variables
SD0952_T006_6hao | 2017 | 0.4785 | DB-J14-036-2006 | SC>0.3 | exact table group | 0.6 | 0.45 | 0.5 | 1.5 | 2 | 0.45 | 0.5 | 1.5 | 2 | original_selected_variables
SD0952_T007_7hao | 2017 | 0.3908 | DB-J14-036-2006 | SC>0.3 | exact table group | 0.6 | 0.45 | 0.5 | 1.5 | 2 | 0.45 | 0.5 | 1.5 | 2 | original_selected_variables
SD0953_T001_1hao | 2017 | 0.3765 | DB-J14-036-2006 | SC>0.3 | exact table group | 0.6 | 0.45 | 0.5 | 1.5 | 2 | 0.45 | 0.5 | 1.5 | 2 | original_selected_variables
SD0953_T002_2hao | 2017 | 0.4518 | DB-J14-036-2006 | SC>0.3 | exact table group | 0.6 | 0.45 | 0.5 | 1.5 | 2 | 0.45 | 0.5 | 1.5 | 2 | original_selected_variables
SD0953_T003_3hao | 2012 | 0.2416 | DB-J14-036-2006 | SC<=0.3 | exact table group | 0.6 | 0.55 | 0.6 | 1.5 | 2.3 | 0.55 | 0.6 | 1.5 | 2.3 | original_selected_variables
SD0953_T004_4hao | 2012 | 0.3134 | DB-J14-036-2006 | SC>0.3 | exact table group | 0.6 | 0.45 | 0.5 | 1.5 | 2 | 0.45 | 0.5 | 1.5 | 2 | original_selected_variables
SD0953_T005_5hao | 2015 | 0.2821 | DB-J14-036-2006 | SC<=0.3 | exact table group | 0.6 | 0.55 | 0.6 | 1.5 | 2.3 | 0.55 | 0.6 | 1.5 | 2.3 | original_selected_variables
SD0954_T001_1hao | 2023 | 0.331 | DB37/T 5155-2019 | SC>0.3 | exact table group | 0.4 | 0.35 | 0.45 | 1 | 1.6 | 0.35 | 0.45 | 1 | 1.6 | original_selected_variables
SD0954_T002_2hao | 2023 | 0.2982 | DB37/T 5155-2019 | SC<=0.3 | exact table group | 0.4 | 0.4 | 0.5 | 1 | 1.8 | 0.4 | 0.5 | 1 | 1.8 | original_selected_variables
SD0955_T001_1hao | 2023 | 0.4415 | DB37/T 5155-2019 | SC>0.3 | exact table group | 0.4 |  |  |  |  | 0.35 | 0.45 | 1 | 1.6 | original_selected_variables
SD0956_T001_1hao | 2019 | 0.2902 | DB37/T 5155-2019 | SC<=0.3 | exact table group | 0.4 | 0.4 | 0.5 | 1 | 1.8 | 0.4 | 0.5 | 1 | 1.8 | original_selected_variables
SD0956_T002_2hao | 2014 | 0.4247 | DB-J14-036-2006 | SC>0.3 | exact table group | 0.6 |  |  |  |  | 0.45 | 0.5 | 1.5 | 2 | original_selected_variables
SD0956_T003_3hao | 2014 | 0.4059 | DB-J14-036-2006 | SC>0.3 | exact table group | 0.6 |  |  |  |  | 0.45 | 0.5 | 1.5 | 2 | original_selected_variables
SD0957_T001_1hao | 2014 | 0.397 | DB-J14-036-2006 | SC>0.3 | exact table group | 0.6 | 0.45 | 0.5 | 1.5 | 2 | 0.45 | 0.5 | 1.5 | 2 | original_selected_variables
SD0958_T001_1hao | 2014 | 0.3395 | DB-J14-036-2006 | SC>0.3 | exact table group | 0.6 | 0.45 | 0.5 | 1.5 | 2 | 0.45 | 0.5 | 1.5 | 2 | original_selected_variables
SD0958_T002_2hao | 2014 | 0.3916 | DB-J14-036-2006 | SC>0.3 | exact table group | 0.6 | 0.45 | 0.5 | 1.5 | 2 | 0.45 | 0.5 | 1.5 | 2 | original_selected_variables
SD0958_T003_3hao | 2014 | 0.2687 | DB-J14-036-2006 | SC<=0.3 | exact table group | 0.6 | 0.55 | 0.6 | 1.5 | 2.3 | 0.55 | 0.6 | 1.5 | 2.3 | original_selected_variables
SD0958_T004_4hao | 2014 | 0.3455 | DB-J14-036-2006 | SC>0.3 | exact table group | 0.6 | 0.45 | 0.5 | 1.5 | 2 | 0.45 | 0.5 | 1.5 | 2 | original_selected_variables
SD0958_T005_5hao | 2013 | 0.374 | DB-J14-036-2006 | SC>0.3 | exact table group | 0.6 | 0.45 | 0.5 | 1.5 | 2 | 0.45 | 0.5 | 1.5 | 2 | original_selected_variables
SD0958_T006_6hao | 2013 | 0.4064 | DB-J14-036-2006 | SC>0.3 | exact table group | 0.6 |  |  |  |  | 0.45 | 0.5 | 1.5 | 2 | original_selected_variables
SD0958_T007_7hao | 2017 | 0.4799 | DB-J14-036-2006 | SC>0.3 | exact table group | 0.6 |  |  |  |  | 0.45 | 0.5 | 1.5 | 2 | original_selected_variables
SD0959_T001_1hao | 2017 | 0.37 | DB-J14-036-2006 | SC>0.3 | exact table group | 0.6 | 0.45 | 0.5 | 1.5 | 2 | 0.45 | 0.5 | 1.5 | 2 | original_selected_variables
SD0959_T002_2hao | 2018 | 0.3096 | DB-J14-036-2006 | SC>0.3 | exact table group | 0.6 | 0.45 | 0.5 | 1.5 | 2 | 0.45 | 0.5 | 1.5 | 2 | original_selected_variables
SD0960_T001_1hao | 2018 | 0.265 | DB-J14-036-2006 | SC<=0.3 | exact table group | 0.6 | 0.55 | 0.6 | 1.5 | 2.3 | 0.55 | 0.6 | 1.5 | 2.3 | original_selected_variables
SD0960_T002_2hao | 2016 | 0.3738 | DB-J14-036-2006 | SC>0.3 | exact table group | 0.6 | 0.45 | 0.5 | 1.5 | 2 | 0.45 | 0.5 | 1.5 | 2 | original_selected_variables
SD0961_T001_1hao | 2015 | 0.2243 | DB-J14-036-2006 | SC<=0.3 | exact table group | 0.6 | 0.55 | 0.6 | 1.5 | 2.3 | 0.55 | 0.6 | 1.5 | 2.3 | original_selected_variables
SD0961_T002_2hao | 2016 | 0.3888 | DB-J14-036-2006 | SC>0.3 | exact table group | 0.6 | 0.45 | 0.5 | 1.5 | 2 | 0.45 | 0.5 | 1.5 | 2 | original_selected_variables
SD0962_T001_1hao | 2016 | 0.3955 | DB-J14-036-2006 | SC>0.3 | exact table group | 0.6 | 0.45 | 0.5 | 1.5 | 2 | 0.45 | 0.5 | 1.5 | 2 | original_selected_variables
SD0963_T001_1hao | 2016 | 0.3754 | DB-J14-036-2006 | SC>0.3 | exact table group | 0.6 | 0.45 | 0.5 | 1.5 | 2 | 0.45 | 0.5 | 1.5 | 2 | original_selected_variables
SD0964_T001_1hao | 2016 | 0.3211 | DB-J14-036-2006 | SC>0.3 | exact table group | 0.6 | 0.45 | 0.5 | 1.5 | 2 | 0.45 | 0.5 | 1.5 | 2 | original_selected_variables
SD0964_T002_2hao | 2016 | 0.3628 | DB-J14-036-2006 | SC>0.3 | exact table group | 0.6 | 0.45 | 0.5 | 1.5 | 2 | 0.45 | 0.5 | 1.5 | 2 | original_selected_variables
SD0964_T003_3hao | 2016 | 0.3015 | DB-J14-036-2006 | SC>0.3 | exact table group | 0.6 | 0.45 | 0.5 | 1.5 | 2 | 0.45 | 0.5 | 1.5 | 2 | original_selected_variables
SD0964_T004_4hao | 2016 | 0.361 | DB-J14-036-2006 | SC>0.3 | exact table group | 0.6 | 0.45 | 0.5 | 1.5 | 2 | 0.45 | 0.5 | 1.5 | 2 | original_selected_variables
SD0964_T005_5hao | 2016 | 0.3298 | DB-J14-036-2006 | SC>0.3 | exact table group | 0.6 | 0.45 | 0.5 | 1.5 | 2 | 0.45 | 0.5 | 1.5 | 2 | original_selected_variables
SD0964_T006_6hao | 2012 | 0.5623 | DB-J14-036-2006 | SC>0.3 | SC>=0.5 assigned to the high-SC group because the table provides no third group | 0.6 |  |  |  |  | 0.45 | 0.5 | 1.5 | 2 | original_selected_variables
SD0964_T007_7hao | 2018 | 0.4007 | DB-J14-036-2006 | SC>0.3 | exact table group | 0.6 |  |  |  |  | 0.45 | 0.5 | 1.5 | 2 | original_selected_variables
SD0964_T008_8hao | 2018 | 0.407 | DB-J14-036-2006 | SC>0.3 | exact table group | 0.6 |  |  |  |  | 0.45 | 0.5 | 1.5 | 2 | original_selected_variables
SD0965_T001_1hao | 2018 | 0.4142 | DB-J14-036-2006 | SC>0.3 | exact table group | 0.6 |  |  |  |  | 0.45 | 0.5 | 1.5 | 2 | original_selected_variables
SD0966_T001_1hao | 2018 | 0.3861 | DB-J14-036-2006 | SC>0.3 | exact table group | 0.6 | 0.45 | 0.5 | 1.5 | 2 | 0.45 | 0.5 | 1.5 | 2 | original_selected_variables
SD0966_T002_2hao | 2018 | 0.3866 | DB-J14-036-2006 | SC>0.3 | exact table group | 0.6 | 0.45 | 0.5 | 1.5 | 2 | 0.45 | 0.5 | 1.5 | 2 | original_selected_variables
SD0966_T003_3hao | 2018 | 0.4416 | DB-J14-036-2006 | SC>0.3 | exact table group | 0.6 |  |  |  |  | 0.45 | 0.5 | 1.5 | 2 | original_selected_variables
SD0966_T004_4hao | 2018 | 0.4018 | DB-J14-036-2006 | SC>0.3 | exact table group | 0.6 |  |  |  |  | 0.45 | 0.5 | 1.5 | 2 | original_selected_variables
SD0966_T005_5hao | 2018 | 0.4099 | DB-J14-036-2006 | SC>0.3 | exact table group | 0.6 |  |  |  |  | 0.45 | 0.5 | 1.5 | 2 | original_selected_variables
SD0966_T006_6hao | 2018 | 0.3349 | DB-J14-036-2006 | SC>0.3 | exact table group | 0.6 | 0.45 | 0.5 | 1.5 | 2 | 0.45 | 0.5 | 1.5 | 2 | original_selected_variables
SD0966_T007_7hao | 2019 | 0.3771 | DB37/T 5155-2019 | SC>0.3 | exact table group | 0.4 | 0.35 | 0.45 | 1 | 1.6 | 0.35 | 0.45 | 1 | 1.6 | original_selected_variables
SD0966_T008_8hao | 2019 | 0.4067 | DB37/T 5155-2019 | SC>0.3 | exact table group | 0.4 |  |  |  |  | 0.35 | 0.45 | 1 | 1.6 | original_selected_variables
SD0966_T009_9hao | 2019 | 0.3904 | DB37/T 5155-2019 | SC>0.3 | exact table group | 0.4 | 0.35 | 0.45 | 1 | 1.6 | 0.35 | 0.45 | 1 | 1.6 | original_selected_variables
SD0967_T001_1hao | 2019 | 0.3725 | DB37/T 5155-2019 | SC>0.3 | exact table group | 0.4 | 0.35 | 0.45 | 1 | 1.6 | 0.35 | 0.45 | 1 | 1.6 | original_selected_variables
SD0967_T002_2hao | 2019 | 0.3876 | DB37/T 5155-2019 | SC>0.3 | exact table group | 0.4 | 0.35 | 0.45 | 1 | 1.6 | 0.35 | 0.45 | 1 | 1.6 | original_selected_variables
SD0967_T003_3hao | 2019 | 0.3936 | DB37/T 5155-2019 | SC>0.3 | exact table group | 0.4 | 0.35 | 0.45 | 1 | 1.6 | 0.35 | 0.45 | 1 | 1.6 | original_selected_variables
SD0967_T004_4hao | 2017 | 0.4278 | DB-J14-036-2006 | SC>0.3 | exact table group | 0.6 |  |  |  |  | 0.45 | 0.5 | 1.5 | 2 | original_selected_variables
SD0967_T005_5hao | 2017 | 0.3769 | DB-J14-036-2006 | SC>0.3 | exact table group | 0.6 | 0.45 | 0.5 | 1.5 | 2 | 0.45 | 0.5 | 1.5 | 2 | original_selected_variables
SD0967_T006_6hao | 2017 | 0.4359 | DB-J14-036-2006 | SC>0.3 | exact table group | 0.6 |  |  |  |  | 0.45 | 0.5 | 1.5 | 2 | original_selected_variables
SD0968_T001_1hao | 2017 | 0.4016 | DB-J14-036-2006 | SC>0.3 | exact table group | 0.6 |  |  |  |  | 0.45 | 0.5 | 1.5 | 2 | original_selected_variables
SD0968_T002_2hao | 2017 | 0.4119 | DB-J14-036-2006 | SC>0.3 | exact table group | 0.6 |  |  |  |  | 0.45 | 0.5 | 1.5 | 2 | original_selected_variables
SD0968_T003_3hao | 2012 | 0.3273 | DB-J14-036-2006 | SC>0.3 | exact table group | 0.6 | 0.45 | 0.5 | 1.5 | 2 | 0.45 | 0.5 | 1.5 | 2 | original_selected_variables
SD0968_T004_4hao | 2012 | 0.3719 | DB-J14-036-2006 | SC>0.3 | exact table group | 0.6 | 0.45 | 0.5 | 1.5 | 2 | 0.45 | 0.5 | 1.5 | 2 | original_selected_variables
SD0968_T005_5hao | 2015 | 0.6937 | DB-J14-036-2006 | SC>0.3 | SC>=0.5 assigned to the high-SC group because the table provides no third group | 0.6 |  |  |  |  | 0.45 | 0.5 | 1.5 | 2 | original_selected_variables
SD0969_T001_1hao | 2013 | 0.4724 | DB-J14-036-2006 | SC>0.3 | exact table group | 0.6 |  |  |  |  | 0.45 | 0.5 | 1.5 | 2 | original_selected_variables
SD0969_T002_2hao | 2013 | 0.5197 | DB-J14-036-2006 | SC>0.3 | SC>=0.5 assigned to the high-SC group because the table provides no third group | 0.6 |  |  |  |  | 0.45 | 0.5 | 1.5 | 2 | original_selected_variables
SD0970_T001_1hao | 2013 | 0.5177 | DB-J14-036-2006 | SC>0.3 | SC>=0.5 assigned to the high-SC group because the table provides no third group | 0.6 |  |  |  |  | 0.45 | 0.5 | 1.5 | 2 | original_selected_variables
SD0971_T001_1hao | 2013 | 0.5066 | DB-J14-036-2006 | SC>0.3 | SC>=0.5 assigned to the high-SC group because the table provides no third group | 0.6 |  |  |  |  | 0.45 | 0.5 | 1.5 | 2 | original_selected_variables
SD0971_T002_2hao | 2019 | 0.3849 | DB37/T 5155-2019 | SC>0.3 | exact table group | 0.4 | 0.35 | 0.45 | 1 | 1.6 | 0.35 | 0.45 | 1 | 1.6 | original_selected_variables
SD0971_T003_3hao | 2019 | 0.4027 | DB37/T 5155-2019 | SC>0.3 | exact table group | 0.4 |  |  |  |  | 0.35 | 0.45 | 1 | 1.6 | original_selected_variables
SD0971_T004_4hao | 2019 | 0.393 | DB37/T 5155-2019 | SC>0.3 | exact table group | 0.4 | 0.35 | 0.45 | 1 | 1.6 | 0.35 | 0.45 | 1 | 1.6 | original_selected_variables
SD0972_T001_1hao | 2019 | 0.4048 | DB37/T 5155-2019 | SC>0.3 | exact table group | 0.4 |  |  |  |  | 0.35 | 0.45 | 1 | 1.6 | original_selected_variables
SD0972_T002_2hao | 2019 | 0.3589 | DB37/T 5155-2019 | SC>0.3 | exact table group | 0.4 | 0.35 | 0.45 | 1 | 1.6 | 0.35 | 0.45 | 1 | 1.6 | original_selected_variables
SD0972_T003_3hao | 2023 | 0.4238 | DB37/T 5155-2019 | SC>0.3 | exact table group | 0.4 |  |  |  |  | 0.35 | 0.45 | 1 | 1.6 | original_selected_variables
SD0972_T004_4hao | 2017 | 0.3319 | DB-J14-036-2006 | SC>0.3 | exact table group | 0.6 | 0.45 | 0.5 | 1.5 | 2 | 0.45 | 0.5 | 1.5 | 2 | original_selected_variables
SD0973_T001_1hao | 2017 | 0.336 | DB-J14-036-2006 | SC>0.3 | exact table group | 0.6 | 0.45 | 0.5 | 1.5 | 2 | 0.45 | 0.5 | 1.5 | 2 | original_selected_variables
SD0974_T001_1hao | 2017 | 0.3475 | DB-J14-036-2006 | SC>0.3 | exact table group | 0.6 | 0.45 | 0.5 | 1.5 | 2 | 0.45 | 0.5 | 1.5 | 2 | original_selected_variables
SD0975_T001_1hao | 2017 | 0.3206 | DB-J14-036-2006 | SC>0.3 | exact table group | 0.6 | 0.45 | 0.5 | 1.5 | 2 | 0.45 | 0.5 | 1.5 | 2 | original_selected_variables
SD0975_T002_2hao | 2017 | 0.3114 | DB-J14-036-2006 | SC>0.3 | exact table group | 0.6 | 0.45 | 0.5 | 1.5 | 2 | 0.45 | 0.5 | 1.5 | 2 | original_selected_variables
SD0975_T003_3hao | 2017 | 0.3798 | DB-J14-036-2006 | SC>0.3 | exact table group | 0.6 | 0.45 | 0.5 | 1.5 | 2 | 0.45 | 0.5 | 1.5 | 2 | original_selected_variables
SD0975_T004_4hao | 2017 | 0.2815 | DB-J14-036-2006 | SC<=0.3 | exact table group | 0.6 | 0.55 | 0.6 | 1.5 | 2.3 | 0.55 | 0.6 | 1.5 | 2.3 | original_selected_variables
SD0975_T005_5hao | 2017 | 0.3338 | DB-J14-036-2006 | SC>0.3 | exact table group | 0.6 | 0.45 | 0.5 | 1.5 | 2 | 0.45 | 0.5 | 1.5 | 2 | original_selected_variables
SD0975_T006_6hao | 2017 | 0.2648 | DB-J14-036-2006 | SC<=0.3 | exact table group | 0.6 | 0.55 | 0.6 | 1.5 | 2.3 | 0.55 | 0.6 | 1.5 | 2.3 | original_selected_variables
SD0975_T007_7hao | 2017 | 0.3953 | DB-J14-036-2006 | SC>0.3 | exact table group | 0.6 | 0.45 | 0.5 | 1.5 | 2 | 0.45 | 0.5 | 1.5 | 2 | original_selected_variables
SD0975_T008_8hao | 2017 | 0.2963 | DB-J14-036-2006 | SC<=0.3 | exact table group | 0.6 | 0.55 | 0.6 | 1.5 | 2.3 | 0.55 | 0.6 | 1.5 | 2.3 | original_selected_variables
SD0975_T009_9hao | 2017 | 0.2604 | DB-J14-036-2006 | SC<=0.3 | exact table group | 0.6 | 0.55 | 0.6 | 1.5 | 2.3 | 0.55 | 0.6 | 1.5 | 2.3 | original_selected_variables
SD0976_T001_1hao | 2017 | 0.3053 | DB-J14-036-2006 | SC>0.3 | exact table group | 0.6 | 0.45 | 0.5 | 1.5 | 2 | 0.45 | 0.5 | 1.5 | 2 | original_selected_variables
SD0976_T002_2hao | 2017 | 0.3004 | DB-J14-036-2006 | SC>0.3 | exact table group | 0.6 | 0.45 | 0.5 | 1.5 | 2 | 0.45 | 0.5 | 1.5 | 2 | original_selected_variables
SD0976_T003_3hao | 2016 | 0.3691 | DB-J14-036-2006 | SC>0.3 | exact table group | 0.6 | 0.45 | 0.5 | 1.5 | 2 | 0.45 | 0.5 | 1.5 | 2 | original_selected_variables
SD0976_T004_4hao | 2016 | 0.3473 | DB-J14-036-2006 | SC>0.3 | exact table group | 0.6 | 0.45 | 0.5 | 1.5 | 2 | 0.45 | 0.5 | 1.5 | 2 | original_selected_variables
SD0976_T005_5hao | 2016 | 0.3623 | DB-J14-036-2006 | SC>0.3 | exact table group | 0.6 | 0.45 | 0.5 | 1.5 | 2 | 0.45 | 0.5 | 1.5 | 2 | original_selected_variables
SD0977_T001_1hao | 2016 | 0.3712 | DB-J14-036-2006 | SC>0.3 | exact table group | 0.6 | 0.45 | 0.5 | 1.5 | 2 | 0.45 | 0.5 | 1.5 | 2 | original_selected_variables
SD0977_T002_2hao | 2016 | 0.3602 | DB-J14-036-2006 | SC>0.3 | exact table group | 0.6 | 0.45 | 0.5 | 1.5 | 2 | 0.45 | 0.5 | 1.5 | 2 | original_selected_variables
SD0977_T003_3hao | 2016 | 0.3317 | DB-J14-036-2006 | SC>0.3 | exact table group | 0.6 | 0.45 | 0.5 | 1.5 | 2 | 0.45 | 0.5 | 1.5 | 2 | original_selected_variables
SD0977_T004_4hao | 2016 | 0.3361 | DB-J14-036-2006 | SC>0.3 | exact table group | 0.6 | 0.45 | 0.5 | 1.5 | 2 | 0.45 | 0.5 | 1.5 | 2 | original_selected_variables
SD0977_T005_5hao | 2016 | 0.3196 | DB-J14-036-2006 | SC>0.3 | exact table group | 0.6 | 0.45 | 0.5 | 1.5 | 2 | 0.45 | 0.5 | 1.5 | 2 | original_selected_variables
SD0977_T006_6hao | 2016 | 0.3485 | DB-J14-036-2006 | SC>0.3 | exact table group | 0.6 | 0.45 | 0.5 | 1.5 | 2 | 0.45 | 0.5 | 1.5 | 2 | original_selected_variables
SD0977_T007_7hao | 2016 | 0.3076 | DB-J14-036-2006 | SC>0.3 | exact table group | 0.6 | 0.45 | 0.5 | 1.5 | 2 | 0.45 | 0.5 | 1.5 | 2 | original_selected_variables
SD0977_T008_8hao | 2016 | 0.3694 | DB-J14-036-2006 | SC>0.3 | exact table group | 0.6 | 0.45 | 0.5 | 1.5 | 2 | 0.45 | 0.5 | 1.5 | 2 | original_selected_variables
SD0977_T009_9hao | 2016 | 0.3857 | DB-J14-036-2006 | SC>0.3 | exact table group | 0.6 | 0.45 | 0.5 | 1.5 | 2 | 0.45 | 0.5 | 1.5 | 2 | original_selected_variables
SD0977_T010_10hao | 2016 | 0.337 | DB-J14-036-2006 | SC>0.3 | exact table group | 0.6 | 0.45 | 0.5 | 1.5 | 2 | 0.45 | 0.5 | 1.5 | 2 | original_selected_variables
SD0977_T011_11hao | 2016 | 0.2732 | DB-J14-036-2006 | SC<=0.3 | exact table group | 0.6 | 0.55 | 0.6 | 1.5 | 2.3 | 0.55 | 0.6 | 1.5 | 2.3 | original_selected_variables
SD0977_T012_12hao | 2018 | 0.257 | DB-J14-036-2006 | SC<=0.3 | exact table group | 0.6 | 0.55 | 0.6 | 1.5 | 2.3 | 0.55 | 0.6 | 1.5 | 2.3 | original_selected_variables
SD0977_T013_13hao | 2018 | 0.2534 | DB-J14-036-2006 | SC<=0.3 | exact table group | 0.6 | 0.55 | 0.6 | 1.5 | 2.3 | 0.55 | 0.6 | 1.5 | 2.3 | original_selected_variables
SD0977_T014_14hao | 2018 | 0.3396 | DB-J14-036-2006 | SC>0.3 | exact table group | 0.6 | 0.45 | 0.5 | 1.5 | 2 | 0.45 | 0.5 | 1.5 | 2 | original_selected_variables
SD0978_T001_1hao | 2018 | 0.3951 | DB-J14-036-2006 | SC>0.3 | exact table group | 0.6 | 0.45 | 0.5 | 1.5 | 2 | 0.45 | 0.5 | 1.5 | 2 | original_selected_variables
SD0978_T002_2hao | 2018 | 0.3396 | DB-J14-036-2006 | SC>0.3 | exact table group | 0.6 | 0.45 | 0.5 | 1.5 | 2 | 0.45 | 0.5 | 1.5 | 2 | original_selected_variables
SD0978_T003_3hao | 2018 | 0.3366 | DB-J14-036-2006 | SC>0.3 | exact table group | 0.6 | 0.45 | 0.5 | 1.5 | 2 | 0.45 | 0.5 | 1.5 | 2 | original_selected_variables
SD0978_T004_4hao | 2019 | 0.4797 | DB37/T 5155-2019 | SC>0.3 | exact table group | 0.4 |  |  |  |  | 0.35 | 0.45 | 1 | 1.6 | original_selected_variables
SD0978_T005_5hao | 2019 | 0.4796 | DB37/T 5155-2019 | SC>0.3 | exact table group | 0.4 |  |  |  |  | 0.35 | 0.45 | 1 | 1.6 | original_selected_variables
SD0978_T006_6hao | 2019 | 0.4797 | DB37/T 5155-2019 | SC>0.3 | exact table group | 0.4 |  |  |  |  | 0.35 | 0.45 | 1 | 1.6 | original_selected_variables
SD0979_T001_1hao | 2019 | 0.4797 | DB37/T 5155-2019 | SC>0.3 | exact table group | 0.4 |  |  |  |  | 0.35 | 0.45 | 1 | 1.6 | original_selected_variables
SD0979_T002_2hao | 2019 | 0.4726 | DB37/T 5155-2019 | SC>0.3 | exact table group | 0.4 |  |  |  |  | 0.35 | 0.45 | 1 | 1.6 | original_selected_variables
SD0979_T003_3hao | 2019 | 0.4726 | DB37/T 5155-2019 | SC>0.3 | exact table group | 0.4 |  |  |  |  | 0.35 | 0.45 | 1 | 1.6 | original_selected_variables
SD0979_T004_4hao | 2019 | 0.4797 | DB37/T 5155-2019 | SC>0.3 | exact table group | 0.4 |  |  |  |  | 0.35 | 0.45 | 1 | 1.6 | original_selected_variables
SD0979_T005_5hao | 2019 | 0.4355 | DB37/T 5155-2019 | SC>0.3 | exact table group | 0.4 |  |  |  |  | 0.35 | 0.45 | 1 | 1.6 | original_selected_variables
SD0979_T006_6hao | 2019 | 0.3559 | DB37/T 5155-2019 | SC>0.3 | exact table group | 0.4 | 0.35 | 0.45 | 1 | 1.6 | 0.35 | 0.45 | 1 | 1.6 | original_selected_variables
SD0979_T007_7hao | 2019 | 0.4725 | DB37/T 5155-2019 | SC>0.3 | exact table group | 0.4 |  |  |  |  | 0.35 | 0.45 | 1 | 1.6 | original_selected_variables
SD0979_T008_8hao | 2019 | 0.4725 | DB37/T 5155-2019 | SC>0.3 | exact table group | 0.4 |  |  |  |  | 0.35 | 0.45 | 1 | 1.6 | original_selected_variables
SD0979_T009_9hao | 2019 | 0.4797 | DB37/T 5155-2019 | SC>0.3 | exact table group | 0.4 |  |  |  |  | 0.35 | 0.45 | 1 | 1.6 | original_selected_variables
SD0979_T010_10hao | 2019 | 0.4352 | DB37/T 5155-2019 | SC>0.3 | exact table group | 0.4 |  |  |  |  | 0.35 | 0.45 | 1 | 1.6 | original_selected_variables
SD0979_T011_11hao | 2019 | 0.4797 | DB37/T 5155-2019 | SC>0.3 | exact table group | 0.4 |  |  |  |  | 0.35 | 0.45 | 1 | 1.6 | original_selected_variables
SD0979_T012_12hao | 2019 | 0.433 | DB37/T 5155-2019 | SC>0.3 | exact table group | 0.4 |  |  |  |  | 0.35 | 0.45 | 1 | 1.6 | original_selected_variables
SD0979_T013_13hao | 2019 | 0.4798 | DB37/T 5155-2019 | SC>0.3 | exact table group | 0.4 |  |  |  |  | 0.35 | 0.45 | 1 | 1.6 | original_selected_variables
SD0979_T014_14hao | 2014 | 0.3619 | DB-J14-036-2006 | SC>0.3 | exact table group | 0.6 | 0.45 | 0.5 | 1.5 | 2 | 0.45 | 0.5 | 1.5 | 2 | original_selected_variables
SD0979_T015_15hao | 2014 | 0.2708 | DB-J14-036-2006 | SC<=0.3 | exact table group | 0.6 | 0.55 | 0.6 | 1.5 | 2.3 | 0.55 | 0.6 | 1.5 | 2.3 | original_selected_variables
SD0979_T016_16hao | 2014 | 0.362 | DB-J14-036-2006 | SC>0.3 | exact table group | 0.6 | 0.45 | 0.5 | 1.5 | 2 | 0.45 | 0.5 | 1.5 | 2 | original_selected_variables
SD0980_T001_1hao | 2014 | 0.3387 | DB-J14-036-2006 | SC>0.3 | exact table group | 0.6 | 0.45 | 0.5 | 1.5 | 2 | 0.45 | 0.5 | 1.5 | 2 | original_selected_variables
SD0980_T002_2hao | 2017 | 0.2709 | DB-J14-036-2006 | SC<=0.3 | exact table group | 0.6 | 0.55 | 0.6 | 1.5 | 2.3 | 0.55 | 0.6 | 1.5 | 2.3 | original_selected_variables
SD0980_T003_3hao | 2017 | 0.2834 | DB-J14-036-2006 | SC<=0.3 | exact table group | 0.6 | 0.55 | 0.6 | 1.5 | 2.3 | 0.55 | 0.6 | 1.5 | 2.3 | original_selected_variables
SD0980_T004_4hao | 2014 | 0.3619 | DB-J14-036-2006 | SC>0.3 | exact table group | 0.6 | 0.45 | 0.5 | 1.5 | 2 | 0.45 | 0.5 | 1.5 | 2 | original_selected_variables
SD0981_T001_1hao | 2015 | 0.4079 | DB-J14-036-2006 | SC>0.3 | exact table group | 0.6 |  |  |  |  | 0.45 | 0.5 | 1.5 | 2 | original_selected_variables
SD0981_T002_2hao | 2015 | 0.3006 | DB-J14-036-2006 | SC>0.3 | exact table group | 0.6 | 0.45 | 0.5 | 1.5 | 2 | 0.45 | 0.5 | 1.5 | 2 | original_selected_variables
SD0982_T001_1hao | 2015 | 0.3714 | DB-J14-036-2006 | SC>0.3 | exact table group | 0.6 | 0.45 | 0.5 | 1.5 | 2 | 0.45 | 0.5 | 1.5 | 2 | original_selected_variables
SD0983_T001_1hao | 2015 | 0.4739 | DB-J14-036-2006 | SC>0.3 | exact table group | 0.6 |  |  |  |  | 0.45 | 0.5 | 1.5 | 2 | original_selected_variables
SD0983_T002_2hao | 2014 | 0.3195 | DB-J14-036-2006 | SC>0.3 | exact table group | 0.6 | 0.45 | 0.5 | 1.5 | 2 | 0.45 | 0.5 | 1.5 | 2 | original_selected_variables
SD0983_T003_3hao | 2014 | 0.3869 | DB-J14-036-2006 | SC>0.3 | exact table group | 0.6 | 0.45 | 0.5 | 1.5 | 2 | 0.45 | 0.5 | 1.5 | 2 | original_selected_variables
SD0983_T004_4hao | 2014 | 0.3066 | DB-J14-036-2006 | SC>0.3 | exact table group | 0.6 | 0.45 | 0.5 | 1.5 | 2 | 0.45 | 0.5 | 1.5 | 2 | original_selected_variables
SD0984_T001_1hao | 2018 | 0.2643 | DB-J14-036-2006 | SC<=0.3 | exact table group | 0.6 | 0.55 | 0.6 | 1.5 | 2.3 | 0.55 | 0.6 | 1.5 | 2.3 | original_selected_variables
SD0984_T002_2hao | 2018 | 0.2357 | DB-J14-036-2006 | SC<=0.3 | exact table group | 0.6 | 0.55 | 0.6 | 1.5 | 2.3 | 0.55 | 0.6 | 1.5 | 2.3 | original_selected_variables
SD0984_T003_3hao | 2018 | 0.2879 | DB-J14-036-2006 | SC<=0.3 | exact table group | 0.6 | 0.55 | 0.6 | 1.5 | 2.3 | 0.55 | 0.6 | 1.5 | 2.3 | original_selected_variables
SD0985_T001_1hao | 2018 | 0.3539 | DB-J14-036-2006 | SC>0.3 | exact table group | 0.6 | 0.45 | 0.5 | 1.5 | 2 | 0.45 | 0.5 | 1.5 | 2 | original_selected_variables
SD0985_T002_2hao | 2018 | 0.3169 | DB-J14-036-2006 | SC>0.3 | exact table group | 0.6 | 0.45 | 0.5 | 1.5 | 2 | 0.45 | 0.5 | 1.5 | 2 | original_selected_variables
SD0985_T003_3hao | 2018 | 0.3856 | DB-J14-036-2006 | SC>0.3 | exact table group | 0.6 | 0.45 | 0.5 | 1.5 | 2 | 0.45 | 0.5 | 1.5 | 2 | original_selected_variables
SD0985_T004_4hao | 2016 | 0.4779 | DB-J14-036-2006 | SC>0.3 | exact table group | 0.6 |  |  |  |  | 0.45 | 0.5 | 1.5 | 2 | original_selected_variables
SD0985_T005_5hao | 2016 | 0.4592 | DB-J14-036-2006 | SC>0.3 | exact table group | 0.6 |  |  |  |  | 0.45 | 0.5 | 1.5 | 2 | original_selected_variables
SD0985_T006_6hao | 2016 | 0.3536 | DB-J14-036-2006 | SC>0.3 | exact table group | 0.6 | 0.45 | 0.5 | 1.5 | 2 | 0.45 | 0.5 | 1.5 | 2 | original_selected_variables
SD0986_T001_1hao | 2016 | 0.3937 | DB-J14-036-2006 | SC>0.3 | exact table group | 0.6 | 0.45 | 0.5 | 1.5 | 2 | 0.45 | 0.5 | 1.5 | 2 | original_selected_variables
SD0986_T002_2hao | 2016 | 0.3936 | DB-J14-036-2006 | SC>0.3 | exact table group | 0.6 | 0.45 | 0.5 | 1.5 | 2 | 0.45 | 0.5 | 1.5 | 2 | original_selected_variables
SD0986_T003_3hao | 2016 | 0.3937 | DB-J14-036-2006 | SC>0.3 | exact table group | 0.6 | 0.45 | 0.5 | 1.5 | 2 | 0.45 | 0.5 | 1.5 | 2 | original_selected_variables
SD0986_T004_4hao | 2015 | 0.3982 | DB-J14-036-2006 | SC>0.3 | exact table group | 0.6 | 0.45 | 0.5 | 1.5 | 2 | 0.45 | 0.5 | 1.5 | 2 | original_selected_variables
SD0986_T005_5hao | 2015 | 0.3613 | DB-J14-036-2006 | SC>0.3 | exact table group | 0.6 | 0.45 | 0.5 | 1.5 | 2 | 0.45 | 0.5 | 1.5 | 2 | original_selected_variables
SD0986_T006_6hao | 2015 | 0.3757 | DB-J14-036-2006 | SC>0.3 | exact table group | 0.6 | 0.45 | 0.5 | 1.5 | 2 | 0.45 | 0.5 | 1.5 | 2 | original_selected_variables
SD0987_T001_1hao | 2015 | 0.3312 | DB-J14-036-2006 | SC>0.3 | exact table group | 0.6 | 0.45 | 0.5 | 1.5 | 2 | 0.45 | 0.5 | 1.5 | 2 | original_selected_variables
SD0987_T002_2hao | 2015 | 0.4264 | DB-J14-036-2006 | SC>0.3 | exact table group | 0.6 |  |  |  |  | 0.45 | 0.5 | 1.5 | 2 | original_selected_variables
SD0987_T003_3hao | 2015 | 0.5399 | DB-J14-036-2006 | SC>0.3 | SC>=0.5 assigned to the high-SC group because the table provides no third group | 0.6 |  |  |  |  | 0.45 | 0.5 | 1.5 | 2 | original_selected_variables
SD0987_T004_4hao | 2015 | 0.3623 | DB-J14-036-2006 | SC>0.3 | exact table group | 0.6 | 0.45 | 0.5 | 1.5 | 2 | 0.45 | 0.5 | 1.5 | 2 | original_selected_variables
SD0987_T005_5hao | 2017 | 0.3003 | DB-J14-036-2006 | SC>0.3 | exact table group | 0.6 | 0.45 | 0.5 | 1.5 | 2 | 0.45 | 0.5 | 1.5 | 2 | original_selected_variables
SD0987_T006_6hao | 2017 | 0.4266 | DB-J14-036-2006 | SC>0.3 | exact table group | 0.6 |  |  |  |  | 0.45 | 0.5 | 1.5 | 2 | original_selected_variables
SD0987_T007_7hao | 2017 | 0.3322 | DB-J14-036-2006 | SC>0.3 | exact table group | 0.6 | 0.45 | 0.5 | 1.5 | 2 | 0.45 | 0.5 | 1.5 | 2 | original_selected_variables
SD0988_T001_1hao | 2017 | 0.4498 | DB-J14-036-2006 | SC>0.3 | exact table group | 0.6 |  |  |  |  | 0.45 | 0.5 | 1.5 | 2 | original_selected_variables
SD0988_T002_2hao | 2017 | 0.3846 | DB-J14-036-2006 | SC>0.3 | exact table group | 0.6 | 0.45 | 0.5 | 1.5 | 2 | 0.45 | 0.5 | 1.5 | 2 | original_selected_variables
SD0988_T003_3hao | 2019 | 0.3898 | DB37/T 5155-2019 | SC>0.3 | exact table group | 0.4 | 0.35 | 0.45 | 1 | 1.6 | 0.35 | 0.45 | 1 | 1.6 | original_selected_variables
SD0988_T004_4hao | 2019 | 0.3771 | DB37/T 5155-2019 | SC>0.3 | exact table group | 0.4 | 0.35 | 0.45 | 1 | 1.6 | 0.35 | 0.45 | 1 | 1.6 | original_selected_variables
SD0988_T005_5hao | 2019 | 0.4217 | DB37/T 5155-2019 | SC>0.3 | exact table group | 0.4 |  |  |  |  | 0.35 | 0.45 | 1 | 1.6 | original_selected_variables
SD0989_T001_1hao | 2016 | 0.2377 | DB-J14-036-2006 | SC<=0.3 | exact table group | 0.6 | 0.55 | 0.6 | 1.5 | 2.3 | 0.55 | 0.6 | 1.5 | 2.3 | original_selected_variables
SD0989_T002_2hao | 2013 | 0.3487 | DB-J14-036-2006 | SC>0.3 | exact table group | 0.6 | 0.45 | 0.5 | 1.5 | 2 | 0.45 | 0.5 | 1.5 | 2 | original_selected_variables
SD0989_T003_3hao | 2013 | 0.3441 | DB-J14-036-2006 | SC>0.3 | exact table group | 0.6 | 0.45 | 0.5 | 1.5 | 2 | 0.45 | 0.5 | 1.5 | 2 | original_selected_variables
SD0990_T001_1hao | 2012 | 0.2409 | DB-J14-036-2006 | SC<=0.3 | exact table group | 0.6 | 0.55 | 0.6 | 1.5 | 2.3 | 0.55 | 0.6 | 1.5 | 2.3 | original_selected_variables
SD0991_T001_1hao | 2013 | 0.4996 | DB-J14-036-2006 | SC>0.3 | exact table group | 0.6 |  |  |  |  | 0.45 | 0.5 | 1.5 | 2 | original_selected_variables
SD0991_T002_2hao | 2013 | 0.4992 | DB-J14-036-2006 | SC>0.3 | exact table group | 0.6 |  |  |  |  | 0.45 | 0.5 | 1.5 | 2 | original_selected_variables
SD0992_T001_1hao | 2013 | 0.4879 | DB-J14-036-2006 | SC>0.3 | exact table group | 0.6 |  |  |  |  | 0.45 | 0.5 | 1.5 | 2 | original_selected_variables
SD0993_T001_1hao | 2013 | 0.4699 | DB-J14-036-2006 | SC>0.3 | exact table group | 0.6 |  |  |  |  | 0.45 | 0.5 | 1.5 | 2 | original_selected_variables
SD0993_T002_2hao | 2016 | 0.3942 | DB-J14-036-2006 | SC>0.3 | exact table group | 0.6 | 0.45 | 0.5 | 1.5 | 2 | 0.45 | 0.5 | 1.5 | 2 | original_selected_variables
SD0993_T003_3hao | 2015 | 0.2301 | DB-J14-036-2006 | SC<=0.3 | exact table group | 0.6 | 0.55 | 0.6 | 1.5 | 2.3 | 0.55 | 0.6 | 1.5 | 2.3 | original_selected_variables
SD0993_T004_4hao | 2016 | 0.392 | DB-J14-036-2006 | SC>0.3 | exact table group | 0.6 | 0.45 | 0.5 | 1.5 | 2 | 0.45 | 0.5 | 1.5 | 2 | original_selected_variables
SD0994_T001_1hao | 2016 | 0.392 | DB-J14-036-2006 | SC>0.3 | exact table group | 0.6 | 0.45 | 0.5 | 1.5 | 2 | 0.45 | 0.5 | 1.5 | 2 | original_selected_variables
SD0995_T001_1hao | 2016 | 0.3528 | DB-J14-036-2006 | SC>0.3 | exact table group | 0.6 | 0.45 | 0.5 | 1.5 | 2 | 0.45 | 0.5 | 1.5 | 2 | original_selected_variables
SD0996_T001_1hao | 2017 | 0.4357 | DB-J14-036-2006 | SC>0.3 | exact table group | 0.6 |  |  |  |  | 0.45 | 0.5 | 1.5 | 2 | original_selected_variables
SD0996_T002_2hao | 2017 | 0.4568 | DB-J14-036-2006 | SC>0.3 | exact table group | 0.6 |  |  |  |  | 0.45 | 0.5 | 1.5 | 2 | original_selected_variables
SD0996_T003_3hao | 2017 | 0.4885 | DB-J14-036-2006 | SC>0.3 | exact table group | 0.6 |  |  |  |  | 0.45 | 0.5 | 1.5 | 2 | original_selected_variables
SD0997_T001_1hao | 2017 | 0.4015 | DB-J14-036-2006 | SC>0.3 | exact table group | 0.6 |  |  |  |  | 0.45 | 0.5 | 1.5 | 2 | original_selected_variables
SD0997_T002_2hao | 2017 | 0.3617 | DB-J14-036-2006 | SC>0.3 | exact table group | 0.6 | 0.45 | 0.5 | 1.5 | 2 | 0.45 | 0.5 | 1.5 | 2 | original_selected_variables
SD0997_T003_3hao | 2017 | 0.3453 | DB-J14-036-2006 | SC>0.3 | exact table group | 0.6 | 0.45 | 0.5 | 1.5 | 2 | 0.45 | 0.5 | 1.5 | 2 | original_selected_variables
SD0997_T004_4hao | 2017 | 0.4175 | DB-J14-036-2006 | SC>0.3 | exact table group | 0.6 |  |  |  |  | 0.45 | 0.5 | 1.5 | 2 | original_selected_variables
SD0997_T005_5hao | 2017 | 0.4841 | DB-J14-036-2006 | SC>0.3 | exact table group | 0.6 |  |  |  |  | 0.45 | 0.5 | 1.5 | 2 | original_selected_variables
SD0997_T006_6hao | 2017 | 0.3093 | DB-J14-036-2006 | SC>0.3 | exact table group | 0.6 | 0.45 | 0.5 | 1.5 | 2 | 0.45 | 0.5 | 1.5 | 2 | original_selected_variables
SD0997_T007_7hao | 2017 | 0.4175 | DB-J14-036-2006 | SC>0.3 | exact table group | 0.6 |  |  |  |  | 0.45 | 0.5 | 1.5 | 2 | original_selected_variables
SD0997_T008_8hao | 2017 | 0.4258 | DB-J14-036-2006 | SC>0.3 | exact table group | 0.6 |  |  |  |  | 0.45 | 0.5 | 1.5 | 2 | original_selected_variables
SD0997_T009_9hao | 2017 | 0.3402 | DB-J14-036-2006 | SC>0.3 | exact table group | 0.6 | 0.45 | 0.5 | 1.5 | 2 | 0.45 | 0.5 | 1.5 | 2 | original_selected_variables
SD0997_T010_10hao | 2017 | 0.3971 | DB-J14-036-2006 | SC>0.3 | exact table group | 0.6 | 0.45 | 0.5 | 1.5 | 2 | 0.45 | 0.5 | 1.5 | 2 | original_selected_variables
SD0997_T011_11hao | 2017 | 0.3302 | DB-J14-036-2006 | SC>0.3 | exact table group | 0.6 | 0.45 | 0.5 | 1.5 | 2 | 0.45 | 0.5 | 1.5 | 2 | original_selected_variables
SD0997_T012_12hao | 2017 | 0.392 | DB-J14-036-2006 | SC>0.3 | exact table group | 0.6 | 0.45 | 0.5 | 1.5 | 2 | 0.45 | 0.5 | 1.5 | 2 | original_selected_variables
SD0997_T013_13hao | 2017 | 0.3972 | DB-J14-036-2006 | SC>0.3 | exact table group | 0.6 | 0.45 | 0.5 | 1.5 | 2 | 0.45 | 0.5 | 1.5 | 2 | original_selected_variables
SD0997_T014_14hao | 2017 | 0.3465 | DB-J14-036-2006 | SC>0.3 | exact table group | 0.6 | 0.45 | 0.5 | 1.5 | 2 | 0.45 | 0.5 | 1.5 | 2 | original_selected_variables
SD0997_T015_15hao | 2017 | 0.3917 | DB-J14-036-2006 | SC>0.3 | exact table group | 0.6 | 0.45 | 0.5 | 1.5 | 2 | 0.45 | 0.5 | 1.5 | 2 | original_selected_variables
SD0997_T016_16hao | 2017 | 0.4379 | DB-J14-036-2006 | SC>0.3 | exact table group | 0.6 |  |  |  |  | 0.45 | 0.5 | 1.5 | 2 | original_selected_variables
SD0997_T017_17hao | 2017 | 0.3322 | DB-J14-036-2006 | SC>0.3 | exact table group | 0.6 | 0.45 | 0.5 | 1.5 | 2 | 0.45 | 0.5 | 1.5 | 2 | original_selected_variables
SD0997_T018_18hao | 2017 | 0.3782 | DB-J14-036-2006 | SC>0.3 | exact table group | 0.6 | 0.45 | 0.5 | 1.5 | 2 | 0.45 | 0.5 | 1.5 | 2 | original_selected_variables
SD0997_T019_19hao | 2017 | 0.3675 | DB-J14-036-2006 | SC>0.3 | exact table group | 0.6 | 0.45 | 0.5 | 1.5 | 2 | 0.45 | 0.5 | 1.5 | 2 | original_selected_variables
SD0997_T020_20hao | 2017 | 0.3959 | DB-J14-036-2006 | SC>0.3 | exact table group | 0.6 | 0.45 | 0.5 | 1.5 | 2 | 0.45 | 0.5 | 1.5 | 2 | original_selected_variables
SD0997_T021_21hao | 2017 | 0.343 | DB-J14-036-2006 | SC>0.3 | exact table group | 0.6 | 0.45 | 0.5 | 1.5 | 2 | 0.45 | 0.5 | 1.5 | 2 | original_selected_variables
SD0997_T022_22hao | 2017 | 0.3674 | DB-J14-036-2006 | SC>0.3 | exact table group | 0.6 | 0.45 | 0.5 | 1.5 | 2 | 0.45 | 0.5 | 1.5 | 2 | original_selected_variables
SD0997_T023_23hao | 2017 | 0.3698 | DB-J14-036-2006 | SC>0.3 | exact table group | 0.6 | 0.45 | 0.5 | 1.5 | 2 | 0.45 | 0.5 | 1.5 | 2 | original_selected_variables
SD0997_T024_24hao | 2017 | 0.3694 | DB-J14-036-2006 | SC>0.3 | exact table group | 0.6 | 0.45 | 0.5 | 1.5 | 2 | 0.45 | 0.5 | 1.5 | 2 | original_selected_variables
SD0997_T025_25hao | 2017 | 0.4765 | DB-J14-036-2006 | SC>0.3 | exact table group | 0.6 |  |  |  |  | 0.45 | 0.5 | 1.5 | 2 | original_selected_variables
SD0997_T026_26hao | 2017 | 0.4036 | DB-J14-036-2006 | SC>0.3 | exact table group | 0.6 |  |  |  |  | 0.45 | 0.5 | 1.5 | 2 | original_selected_variables
SD0997_T027_27hao | 2017 | 0.3431 | DB-J14-036-2006 | SC>0.3 | exact table group | 0.6 | 0.45 | 0.5 | 1.5 | 2 | 0.45 | 0.5 | 1.5 | 2 | original_selected_variables
SD0997_T028_28hao | 2017 | 0.3342 | DB-J14-036-2006 | SC>0.3 | exact table group | 0.6 | 0.45 | 0.5 | 1.5 | 2 | 0.45 | 0.5 | 1.5 | 2 | original_selected_variables
SD0997_T029_29hao | 2017 | 0.3987 | DB-J14-036-2006 | SC>0.3 | exact table group | 0.6 | 0.45 | 0.5 | 1.5 | 2 | 0.45 | 0.5 | 1.5 | 2 | original_selected_variables
SD0997_T030_30hao | 2017 | 0.3411 | DB-J14-036-2006 | SC>0.3 | exact table group | 0.6 | 0.45 | 0.5 | 1.5 | 2 | 0.45 | 0.5 | 1.5 | 2 | original_selected_variables
SD0997_T031_31hao | 2019 | 0.3304 | DB37/T 5155-2019 | SC>0.3 | exact table group | 0.4 | 0.35 | 0.45 | 1 | 1.6 | 0.35 | 0.45 | 1 | 1.6 | original_selected_variables
SD0997_T032_32hao | 2019 | 0.357 | DB37/T 5155-2019 | SC>0.3 | exact table group | 0.4 | 0.35 | 0.45 | 1 | 1.6 | 0.35 | 0.45 | 1 | 1.6 | original_selected_variables
SD0997_T033_33hao | 2019 | 0.3976 | DB37/T 5155-2019 | SC>0.3 | exact table group | 0.4 | 0.35 | 0.45 | 1 | 1.6 | 0.35 | 0.45 | 1 | 1.6 | original_selected_variables
SD0998_T001_1hao | 2019 | 0.3894 | DB37/T 5155-2019 | SC>0.3 | exact table group | 0.4 | 0.35 | 0.45 | 1 | 1.6 | 0.35 | 0.45 | 1 | 1.6 | original_selected_variables
SD0998_T002_2hao | 2019 | 0.3759 | DB37/T 5155-2019 | SC>0.3 | exact table group | 0.4 | 0.35 | 0.45 | 1 | 1.6 | 0.35 | 0.45 | 1 | 1.6 | original_selected_variables
SD0998_T003_3hao | 2014 | 0.2907 | DB-J14-036-2006 | SC<=0.3 | exact table group | 0.6 | 0.55 | 0.6 | 1.5 | 2.3 | 0.55 | 0.6 | 1.5 | 2.3 | original_selected_variables
SD0998_T004_4hao | 2017 | 0.3353 | DB-J14-036-2006 | SC>0.3 | exact table group | 0.6 | 0.45 | 0.5 | 1.5 | 2 | 0.45 | 0.5 | 1.5 | 2 | original_selected_variables
SD0998_T005_5hao | 2017 | 0.4809 | DB-J14-036-2006 | SC>0.3 | exact table group | 0.6 |  |  |  |  | 0.45 | 0.5 | 1.5 | 2 | original_selected_variables
SD0999_T001_1hao | 2017 | 0.4638 | DB-J14-036-2006 | SC>0.3 | exact table group | 0.6 |  |  |  |  | 0.45 | 0.5 | 1.5 | 2 | original_selected_variables
SD1000_T001_1hao | 2017 | 0.3353 | DB-J14-036-2006 | SC>0.3 | exact table group | 0.6 | 0.45 | 0.5 | 1.5 | 2 | 0.45 | 0.5 | 1.5 | 2 | original_selected_variables
SD1000_T002_2hao | 2017 | 0.3353 | DB-J14-036-2006 | SC>0.3 | exact table group | 0.6 | 0.45 | 0.5 | 1.5 | 2 | 0.45 | 0.5 | 1.5 | 2 | original_selected_variables
SD1000_T003_3hao | 2017 | 0.3599 | DB-J14-036-2006 | SC>0.3 | exact table group | 0.6 | 0.45 | 0.5 | 1.5 | 2 | 0.45 | 0.5 | 1.5 | 2 | original_selected_variables
SD1000_T004_4hao | 2017 | 0.3353 | DB-J14-036-2006 | SC>0.3 | exact table group | 0.6 | 0.45 | 0.5 | 1.5 | 2 | 0.45 | 0.5 | 1.5 | 2 | original_selected_variables
SD1000_T005_5hao | 2017 | 0.3353 | DB-J14-036-2006 | SC>0.3 | exact table group | 0.6 | 0.45 | 0.5 | 1.5 | 2 | 0.45 | 0.5 | 1.5 | 2 | original_selected_variables
SD1000_T006_6hao | 2017 | 0.4802 | DB-J14-036-2006 | SC>0.3 | exact table group | 0.6 |  |  |  |  | 0.45 | 0.5 | 1.5 | 2 | original_selected_variables
SD1000_T007_7hao | 2017 | 0.2798 | DB-J14-036-2006 | SC<=0.3 | exact table group | 0.6 | 0.55 | 0.6 | 1.5 | 2.3 | 0.55 | 0.6 | 1.5 | 2.3 | original_selected_variables
SD1000_T008_8hao | 2017 | 0.3642 | DB-J14-036-2006 | SC>0.3 | exact table group | 0.6 | 0.45 | 0.5 | 1.5 | 2 | 0.45 | 0.5 | 1.5 | 2 | original_selected_variables
SD1000_T009_9hao | 2017 | 0.3194 | DB-J14-036-2006 | SC>0.3 | exact table group | 0.6 | 0.45 | 0.5 | 1.5 | 2 | 0.45 | 0.5 | 1.5 | 2 | original_selected_variables
SD1000_T010_10hao | 2017 | 0.2974 | DB-J14-036-2006 | SC<=0.3 | exact table group | 0.6 | 0.55 | 0.6 | 1.5 | 2.3 | 0.55 | 0.6 | 1.5 | 2.3 | original_selected_variables
SD1000_T011_11hao | 2017 | 0.3695 | DB-J14-036-2006 | SC>0.3 | exact table group | 0.6 | 0.45 | 0.5 | 1.5 | 2 | 0.45 | 0.5 | 1.5 | 2 | original_selected_variables
SD1000_T012_12hao | 2017 | 0.3688 | DB-J14-036-2006 | SC>0.3 | exact table group | 0.6 | 0.45 | 0.5 | 1.5 | 2 | 0.45 | 0.5 | 1.5 | 2 | original_selected_variables
SD1000_T013_13hao | 2017 | 0.3304 | DB-J14-036-2006 | SC>0.3 | exact table group | 0.6 | 0.45 | 0.5 | 1.5 | 2 | 0.45 | 0.5 | 1.5 | 2 | original_selected_variables
SD1000_T014_14hao | 2017 | 0.338 | DB-J14-036-2006 | SC>0.3 | exact table group | 0.6 | 0.45 | 0.5 | 1.5 | 2 | 0.45 | 0.5 | 1.5 | 2 | original_selected_variables
SD1000_T015_15hao | 2017 | 0.3696 | DB-J14-036-2006 | SC>0.3 | exact table group | 0.6 | 0.45 | 0.5 | 1.5 | 2 | 0.45 | 0.5 | 1.5 | 2 | original_selected_variables
SD1000_T016_16hao | 2019 | 0.2651 | DB37/T 5155-2019 | SC<=0.3 | exact table group | 0.4 | 0.4 | 0.5 | 1 | 1.8 | 0.4 | 0.5 | 1 | 1.8 | original_selected_variables
SD1000_T017_17hao | 2019 | 0.3263 | DB37/T 5155-2019 | SC>0.3 | exact table group | 0.4 | 0.35 | 0.45 | 1 | 1.6 | 0.35 | 0.45 | 1 | 1.6 | original_selected_variables
SD1000_T018_18hao | 2019 | 0.2623 | DB37/T 5155-2019 | SC<=0.3 | exact table group | 0.4 | 0.4 | 0.5 | 1 | 1.8 | 0.4 | 0.5 | 1 | 1.8 | original_selected_variables
SD1001_T001_1hao | 2019 | 0.304 | DB37/T 5155-2019 | SC>0.3 | exact table group | 0.4 | 0.35 | 0.45 | 1 | 1.6 | 0.35 | 0.45 | 1 | 1.6 | original_selected_variables
SD1001_T002_2hao | 2019 | 0.4344 | DB37/T 5155-2019 | SC>0.3 | exact table group | 0.4 |  |  |  |  | 0.35 | 0.45 | 1 | 1.6 | original_selected_variables
SD1001_T003_3hao | 2019 | 0.3596 | DB37/T 5155-2019 | SC>0.3 | exact table group | 0.4 | 0.35 | 0.45 | 1 | 1.6 | 0.35 | 0.45 | 1 | 1.6 | original_selected_variables
SD1001_T004_4hao | 2019 | 0.3164 | DB37/T 5155-2019 | SC>0.3 | exact table group | 0.4 | 0.35 | 0.45 | 1 | 1.6 | 0.35 | 0.45 | 1 | 1.6 | original_selected_variables
SD1001_T005_5hao | 2019 | 0.3392 | DB37/T 5155-2019 | SC>0.3 | exact table group | 0.4 | 0.35 | 0.45 | 1 | 1.6 | 0.35 | 0.45 | 1 | 1.6 | original_selected_variables
SD1001_T006_6hao | 2019 | 0.3356 | DB37/T 5155-2019 | SC>0.3 | exact table group | 0.4 | 0.35 | 0.45 | 1 | 1.6 | 0.35 | 0.45 | 1 | 1.6 | original_selected_variables
SD1001_T007_7hao | 2017 | 0.2362 | DB-J14-036-2006 | SC<=0.3 | exact table group | 0.6 | 0.55 | 0.6 | 1.5 | 2.3 | 0.55 | 0.6 | 1.5 | 2.3 | original_selected_variables
SD1001_T008_8hao | 2012 | 0.3891 | DB-J14-036-2006 | SC>0.3 | exact table group | 0.6 | 0.45 | 0.5 | 1.5 | 2 | 0.45 | 0.5 | 1.5 | 2 | original_selected_variables

## SC_ge_0.5_rule
item | value
rule | SC >= 0.5 uses the high shape-coefficient interval in the provided table, i.e. the 0.3<SC<0.5 / 0.4-0.5 interval approximation requested by the user.
SC>=0.5 row count | 141
SC>=0.5 rows still missing any U-value | 0
assigned_standard_group | count
DB-J14-036-2006 high-SC group | 85
DB37/T 5155-2019 high-SC group | 26
DB37/T 5155-2025 high-SC group | 6
JGJ26-86 old-building default | 24
building_id | construction_year | shape_factor | roof_U | wall_U | ground_U | window_U
SD0008_T004_4hao | 1963 | 0.6052 | 0.91 | 1.28 | 2 | 6.4
SD0020_T003_3hao | 2011 | 0.5328 | 0.45 | 0.5 | 1.5 | 2
SD0035_T007_7hao | 2001 | 0.608 | 0.91 | 1.28 | 2 | 6.4
SD0048_T004_4hao | 1956 | 0.52 | 0.91 | 1.28 | 2 | 6.4
SD0121_T002_2hao | 2003 | 0.514 | 0.91 | 1.28 | 2 | 6.4
SD0124_T001_1hao | 2021 | 0.5131 | 0.35 | 0.45 | 1 | 1.6
SD0127_T014_14hao | 2013 | 0.5009 | 0.45 | 0.5 | 1.5 | 2
SD0128_T014_14hao | 2008 | 0.5062 | 0.45 | 0.5 | 1.5 | 2
SD0144_T001_1hao | 2010 | 0.5532 | 0.45 | 0.5 | 1.5 | 2
SD0173_T004_4hao | 2020 | 0.5356 | 0.35 | 0.45 | 1 | 1.6
SD0194_T003_3hao | 2019 | 0.6798 | 0.35 | 0.45 | 1 | 1.6
SD0211_T001_1hao | 2018 | 0.6171 | 0.45 | 0.5 | 1.5 | 2
SD0213_T001_1hao | 2009 | 0.5381 | 0.45 | 0.5 | 1.5 | 2
SD0219_T005_5hao | 1950 | 0.597 | 0.91 | 1.28 | 2 | 6.4
SD0319_T001_1hao | 2010 | 0.5422 | 0.45 | 0.5 | 1.5 | 2
SD0338_T001_1hao | 1996 | 0.5328 | 0.91 | 1.28 | 2 | 6.4
SD0338_T010_10hao | 1996 | 0.5519 | 0.91 | 1.28 | 2 | 6.4
SD0340_T002_2hao | 2008 | 0.5393 | 0.45 | 0.5 | 1.5 | 2
SD0360_T001_1hao | 2018 | 0.5027 | 0.45 | 0.5 | 1.5 | 2
SD0365_T006_6hao | 2012 | 0.5797 | 0.45 | 0.5 | 1.5 | 2
SD0369_T001_1hao | 2010 | 0.5074 | 0.45 | 0.5 | 1.5 | 2
SD0375_T004_4hao | 2012 | 0.6144 | 0.45 | 0.5 | 1.5 | 2
SD0378_T001_1hao | 2025 | 0.5607 | 0.15 | 0.37 | 1 | 1.3
SD0378_T002_2hao | 2025 | 0.5546 | 0.15 | 0.37 | 1 | 1.3
SD0379_T006_6hao | 2025 | 0.5202 | 0.15 | 0.37 | 1 | 1.3
SD0379_T007_7hao | 2025 | 0.5337 | 0.15 | 0.37 | 1 | 1.3
SD0379_T008_8hao | 2025 | 0.5064 | 0.15 | 0.37 | 1 | 1.3
SD0383_T010_10hao | 2010 | 0.5986 | 0.45 | 0.5 | 1.5 | 2
SD0384_T001_1hao | 2012 | 0.5354 | 0.45 | 0.5 | 1.5 | 2
SD0414_T002_2hao | 2011 | 0.5186 | 0.45 | 0.5 | 1.5 | 2
SD0415_T001_1hao | 2011 | 0.5253 | 0.45 | 0.5 | 1.5 | 2
SD0427_T003_3hao | 2011 | 0.6029 | 0.45 | 0.5 | 1.5 | 2
SD0427_T004_4hao | 2006 | 0.5583 | 0.45 | 0.5 | 1.5 | 2
SD0428_T001_1hao | 2006 | 0.5343 | 0.45 | 0.5 | 1.5 | 2
SD0429_T002_2hao | 2015 | 0.521 | 0.45 | 0.5 | 1.5 | 2
SD0441_T001_1hao | 2012 | 0.5015 | 0.45 | 0.5 | 1.5 | 2
SD0441_T004_4hao | 2012 | 0.5245 | 0.45 | 0.5 | 1.5 | 2
SD0441_T005_5hao | 2012 | 0.5129 | 0.45 | 0.5 | 1.5 | 2
SD0441_T006_6hao | 2012 | 0.5428 | 0.45 | 0.5 | 1.5 | 2
SD0443_T002_2hao | 1994 | 0.5093 | 0.91 | 1.28 | 2 | 6.4
SD0459_T004_4hao | 2023 | 0.5115 | 0.35 | 0.45 | 1 | 1.6
SD0464_T006_6hao | 2009 | 0.5068 | 0.45 | 0.5 | 1.5 | 2
SD0464_T014_14hao | 2009 | 0.5314 | 0.45 | 0.5 | 1.5 | 2
SD0473_T008_8hao | 2010 | 0.6316 | 0.45 | 0.5 | 1.5 | 2
SD0481_T001_1hao | 2013 | 0.5723 | 0.45 | 0.5 | 1.5 | 2
SD0485_T003_3hao | 2002 | 0.5485 | 0.91 | 1.28 | 2 | 6.4
SD0485_T005_5hao | 2002 | 0.5485 | 0.91 | 1.28 | 2 | 6.4
SD0485_T006_6hao | 2002 | 0.541 | 0.91 | 1.28 | 2 | 6.4
SD0485_T007_7hao | 2002 | 0.5224 | 0.91 | 1.28 | 2 | 6.4
SD0485_T009_9hao | 2002 | 0.5135 | 0.91 | 1.28 | 2 | 6.4
SD0485_T010_10hao | 2002 | 0.5049 | 0.91 | 1.28 | 2 | 6.4
SD0485_T011_11hao | 2002 | 0.5301 | 0.91 | 1.28 | 2 | 6.4
SD0485_T012_12hao | 2002 | 0.5225 | 0.91 | 1.28 | 2 | 6.4
SD0485_T015_15hao | 2002 | 0.5046 | 0.91 | 1.28 | 2 | 6.4
SD0485_T016_16hao | 2002 | 0.5088 | 0.91 | 1.28 | 2 | 6.4
SD0485_T017_17hao | 2002 | 0.5283 | 0.91 | 1.28 | 2 | 6.4
SD0485_T019_19hao | 1995 | 0.5207 | 0.91 | 1.28 | 2 | 6.4
SD0488_T004_4hao | 2011 | 0.5014 | 0.45 | 0.5 | 1.5 | 2
SD0497_T004_4hao | 2012 | 0.5361 | 0.45 | 0.5 | 1.5 | 2
SD0499_T001_1hao | 2022 | 0.678 | 0.35 | 0.45 | 1 | 1.6
SD0503_T002_2hao | 2017 | 0.5429 | 0.45 | 0.5 | 1.5 | 2
SD0505_T002_2hao | 2016 | 0.7167 | 0.45 | 0.5 | 1.5 | 2
SD0508_T002_2hao | 2014 | 0.5501 | 0.45 | 0.5 | 1.5 | 2
SD0512_T003_3hao | 2015 | 0.5822 | 0.45 | 0.5 | 1.5 | 2
SD0514_T001_1hao | 2013 | 0.7556 | 0.45 | 0.5 | 1.5 | 2
SD0515_T001_1hao | 2019 | 0.5686 | 0.35 | 0.45 | 1 | 1.6
SD0523_T001_1hao | 2014 | 0.6138 | 0.45 | 0.5 | 1.5 | 2
SD0523_T002_2hao | 2014 | 0.597 | 0.45 | 0.5 | 1.5 | 2
SD0534_T001_1hao | 2006 | 0.5024 | 0.45 | 0.5 | 1.5 | 2
SD0534_T002_2hao | 2006 | 0.5317 | 0.45 | 0.5 | 1.5 | 2
SD0535_T005_5hao | 2013 | 0.5345 | 0.45 | 0.5 | 1.5 | 2
SD0544_T004_4hao | 2011 | 0.6031 | 0.45 | 0.5 | 1.5 | 2
SD0547_T001_1hao | 2017 | 0.6004 | 0.45 | 0.5 | 1.5 | 2
SD0548_T001_1hao | 2012 | 0.5024 | 0.45 | 0.5 | 1.5 | 2
SD0551_T001_1hao | 2011 | 0.6415 | 0.45 | 0.5 | 1.5 | 2
SD0554_T001_1hao | 2010 | 0.6072 | 0.45 | 0.5 | 1.5 | 2
SD0555_T001_1hao | 2012 | 0.5155 | 0.45 | 0.5 | 1.5 | 2
SD0556_T002_2hao | 2011 | 0.5799 | 0.45 | 0.5 | 1.5 | 2
SD0557_T001_1hao | 2014 | 0.5391 | 0.45 | 0.5 | 1.5 | 2
SD0558_T001_1hao | 2014 | 0.5801 | 0.45 | 0.5 | 1.5 | 2
SD0567_T001_1hao | 2017 | 0.681 | 0.45 | 0.5 | 1.5 | 2
SD0567_T002_2hao | 2020 | 0.5074 | 0.35 | 0.45 | 1 | 1.6
SD0570_T002_2hao | 2013 | 0.6184 | 0.45 | 0.5 | 1.5 | 2
SD0576_T002_2hao | 2015 | 0.5162 | 0.45 | 0.5 | 1.5 | 2
SD0577_T002_2hao | 2011 | 0.5536 | 0.45 | 0.5 | 1.5 | 2
SD0578_T001_1hao | 2011 | 0.5932 | 0.45 | 0.5 | 1.5 | 2
SD0579_T001_1hao | 2011 | 0.5386 | 0.45 | 0.5 | 1.5 | 2
SD0579_T002_2hao | 2011 | 0.5126 | 0.45 | 0.5 | 1.5 | 2
SD0582_T003_3hao | 2016 | 0.5174 | 0.45 | 0.5 | 1.5 | 2
SD0582_T004_4hao | 2016 | 0.5174 | 0.45 | 0.5 | 1.5 | 2
SD0582_T005_5hao | 2013 | 0.519 | 0.45 | 0.5 | 1.5 | 2
SD0582_T006_6hao | 2013 | 0.5183 | 0.45 | 0.5 | 1.5 | 2
SD0583_T002_2hao | 2013 | 0.5296 | 0.45 | 0.5 | 1.5 | 2
SD0583_T003_3hao | 2013 | 0.5115 | 0.45 | 0.5 | 1.5 | 2
SD0583_T011_11hao | 2013 | 0.5025 | 0.45 | 0.5 | 1.5 | 2
SD0584_T003_3hao | 2013 | 0.5025 | 0.45 | 0.5 | 1.5 | 2
SD0584_T004_4hao | 2013 | 0.5026 | 0.45 | 0.5 | 1.5 | 2
SD0584_T006_6hao | 2013 | 0.5025 | 0.45 | 0.5 | 1.5 | 2
SD0584_T007_7hao | 2013 | 0.5023 | 0.45 | 0.5 | 1.5 | 2
SD0594_T004_4hao | 1998 | 0.5014 | 0.91 | 1.28 | 2 | 6.4
SD0626_T018_18hao | 2022 | 0.6342 | 0.35 | 0.45 | 1 | 1.6
SD0662_T001_1hao | 2018 | 0.5667 | 0.45 | 0.5 | 1.5 | 2
SD0679_T003_3hao | 2016 | 0.6255 | 0.45 | 0.5 | 1.5 | 2
SD0683_T001_1hao | 2018 | 0.5831 | 0.45 | 0.5 | 1.5 | 2
SD0693_T005_5hao | 2012 | 0.508 | 0.45 | 0.5 | 1.5 | 2
SD0693_T006_6hao | 2012 | 0.5019 | 0.45 | 0.5 | 1.5 | 2
SD0697_T004_4hao | 2024 | 0.5745 | 0.35 | 0.45 | 1 | 1.6
SD0717_T002_2hao | 2008 | 0.5169 | 0.45 | 0.5 | 1.5 | 2
SD0718_T003_3hao | 1986 | 0.5141 | 0.91 | 1.28 | 2 | 6.4
SD0721_T001_1hao | 2020 | 0.5544 | 0.35 | 0.45 | 1 | 1.6
SD0721_T002_2hao | 2020 | 0.5545 | 0.35 | 0.45 | 1 | 1.6
SD0723_T004_4hao | 2021 | 0.5092 | 0.35 | 0.45 | 1 | 1.6
SD0735_T007_7hao | 2023 | 0.5182 | 0.35 | 0.45 | 1 | 1.6
SD0771_T005_5hao | 2005 | 0.6567 | 0.91 | 1.28 | 2 | 6.4
SD0777_T003_3hao | 1996 | 0.5771 | 0.91 | 1.28 | 2 | 6.4
SD0785_T017_17hao | 2020 | 0.5235 | 0.35 | 0.45 | 1 | 1.6
SD0785_T019_19hao | 2020 | 0.5019 | 0.35 | 0.45 | 1 | 1.6
SD0814_T007_7hao | 2015 | 0.528 | 0.45 | 0.5 | 1.5 | 2
SD0825_T012_12hao | 2011 | 0.5031 | 0.45 | 0.5 | 1.5 | 2
SD0878_T001_1hao | 2009 | 0.5678 | 0.45 | 0.5 | 1.5 | 2
SD0879_T001_1hao | 2009 | 0.6062 | 0.45 | 0.5 | 1.5 | 2
SD0886_T003_3hao | 2019 | 0.5207 | 0.35 | 0.45 | 1 | 1.6
SD0889_T010_10hao | 2022 | 0.5188 | 0.35 | 0.45 | 1 | 1.6
SD0895_T004_4hao | 2023 | 0.5133 | 0.35 | 0.45 | 1 | 1.6
SD0899_T004_4hao | 2022 | 0.5726 | 0.35 | 0.45 | 1 | 1.6
SD0900_T002_2hao | 2022 | 0.5341 | 0.35 | 0.45 | 1 | 1.6
SD0908_T001_1hao | 2025 | 0.5343 | 0.15 | 0.37 | 1 | 1.3
SD0920_T001_1hao | 2019 | 0.7627 | 0.35 | 0.45 | 1 | 1.6
SD0920_T002_2hao | 2019 | 0.5515 | 0.35 | 0.45 | 1 | 1.6
SD0925_T006_6hao | 2014 | 0.8107 | 0.45 | 0.5 | 1.5 | 2
SD0926_T003_3hao | 2024 | 0.6154 | 0.35 | 0.45 | 1 | 1.6
SD0928_T003_3hao | 2020 | 0.6017 | 0.35 | 0.45 | 1 | 1.6
SD0928_T005_5hao | 2020 | 0.6638 | 0.35 | 0.45 | 1 | 1.6
SD0933_T002_2hao | 2018 | 0.5418 | 0.45 | 0.5 | 1.5 | 2
SD0937_T003_3hao | 2019 | 0.7906 | 0.35 | 0.45 | 1 | 1.6
SD0964_T006_6hao | 2012 | 0.5623 | 0.45 | 0.5 | 1.5 | 2
SD0968_T005_5hao | 2015 | 0.6937 | 0.45 | 0.5 | 1.5 | 2
SD0969_T002_2hao | 2013 | 0.5197 | 0.45 | 0.5 | 1.5 | 2
SD0970_T001_1hao | 2013 | 0.5177 | 0.45 | 0.5 | 1.5 | 2
SD0971_T001_1hao | 2013 | 0.5066 | 0.45 | 0.5 | 1.5 | 2
SD0987_T003_3hao | 2015 | 0.5399 | 0.45 | 0.5 | 1.5 | 2